## Tables Combined
Nonstructural (S) Section Properties
Table Notes
1. The centerline bend radius is based on inside corner radii shown in the steel thickness table on page 5.
2. Effective properties incorporate the strength increase from the cold work of forming as applicable per AISI S100 Section A7.2.
3. Tabulated gross properties are based on the full-unreduced cross section of the studs away from punchouts.
4. For deflection calculations, use the effective moment of inertia.
5. Allowable moment is the lesser of Mal and Mad. Stud distortional buckling is based on an assumed Kφ = 0.
6. See page 5 for additional table notes.
Section | Design Thickness (in) | Fy (ksi) | Gross Properties | [6 empty] | Effective Properties | [5 empty] | Torsional Properties | [5 empty] | Lu (in)
|  |  | Area (in2) | Weight (lb/ft) | lx (in4) | Sx (in3) | Rx (in) | Iy (in4) | Ry (in) | Ixe (in4) | Sxe (in3) | Mal (in-k) | Mad (in-k) | Vag (lb) | Vanet (lb) | Jx1000 (in4) | Cw (in6) | Xo (in) | m (in) | Ro (in) | ß
162S125-18 | 0.0188 | 33 | 0.08 | 0.27 | 0.038 | 0.046 | 0.686 | 0.016 | 0.447 | 0.034 | 0.031 | 0.61 | 0.65 | 302 | 100 | 0.009 | 0.009 | -1.029 | 0.594 | 1.315 | 0.388 | 29
162S125-27 | 0.0283 | 33 | 0.12 | 0.41 | 0.056 | 0.068 | 0.682 | 0.023 | 0.443 | 0.055 | 0.053 | 1.05 | 1.14 | 494 | 106 | 0.032 | 0.013 | -1.017 | 0.587 | 1.302 | 0.39 | 29.1
162S125-30 | 0.0312 | 33 | 0.131 | 0.45 | 0.061 | 0.075 | 0.681 | 0.026 | 0.441 | 0.06 | 0.06 | 1.19 | 1.29 | 543 | 106 | 0.043 | 0.014 | -1.014 | 0.585 | 1.298 | 0.39 | 29.2
162S125-33 | 0.0346 | 33 | 0.145 | 0.49 | 0.067 | 0.083 | 0.679 | 0.028 | 0.44 | 0.066 | 0.069 | 1.37 | 1.48 | 601 | 105 | 0.058 | 0.016 | -1.01 | 0.583 | 1.294 | 0.391 | 29.2
250S125-18 | 0.0188 | 33 | 0.097 | 0.33 | 0.099 | 0.079 | 1.014 | 0.019 | 0.439 | 0.089 | 0.059 | 1.17 | 1.03 | 258 | 196 | 0.011 | 0.023 | -0.904 | 0.543 | 1.427 | 0.599 | 29
250S125-27 | 0.0283 | 33 | 0.144 | 0.49 | 0.147 | 0.118 | 1.009 | 0.027 | 0.434 | 0.144 | 0.097 | 1.92 | 1.83 | 685 | 344 | 0.039 | 0.034 | -0.893 | 0.536 | 1.416 | 0.602 | 28.9
250S125-30 | 0.0312 | 33 | 0.159 | 0.54 | 0.161 | 0.129 | 1.008 | 0.03 | 0.433 | 0.159 | 0.11 | 2.17 | 2.09 | 832 | 378 | 0.052 | 0.037 | -0.889 | 0.534 | 1.412 | 0.603 | 28.9
250S125-33 | 0.0346 | 33 | 0.176 | 0.6 | 0.178 | 0.142 | 1.006 | 0.033 | 0.431 | 0.175 | 0.125 | 2.48 | 2.41 | 975 | 399 | 0.07 | 0.04 | -0.885 | 0.532 | 1.408 | 0.605 | 28.9
250S125-43 | 0.0451 | 33 | 0.227 | 0.77 | 0.228 | 0.182 | 1.001 | 0.041 | 0.426 | 0.225 | 0.177 | 3.49 | 3.43 | 1265 | 394 | 0.154 | 0.05 | -0.873 | 0.525 | 1.396 | 0.608 | 28.9
250S125-54 | 0.0566 | 33 | 0.28 | 0.95 | 0.277 | 0.222 | 0.994 | 0.049 | 0.419 | 0.277 | 0.218 | 4.98 2 | 5.07 | 1553 | 373 | 0.299 | 0.06 | -0.859 | 0.518 | 1.379 | 0.612 | 26.8
250S125-54 | 0.0566 | 50 | 0.28 | 0.95 | 0.277 | 0.222 | 0.994 | 0.049 | 0.419 | 0.274 | 0.209 | 6.25 | 6.17 | 2353 | 565 | 0.299 | 0.06 | -0.859 | 0.518 | 1.379 | 0.612 | 23.3
250S125-68 | 0.0713 | 33 | 0.345 | 1.18 | 0.334 | 0.267 | 0.984 | 0.057 | 0.408 | 0.334 | 0.266 | 6.30 2 | 6.32 | 1891 | 342 | 0.585 | 0.072 | -0.839 | 0.508 | 1.356 | 0.617 | 26.5
250S125-68 | 0.0713 | 50 | 0.345 | 1.18 | 0.334 | 0.267 | 0.984 | 0.057 | 0.408 | 0.334 | 0.262 | 7.84 | 8.01 | 2866 | 519 | 0.585 | 0.072 | -0.839 | 0.508 | 1.356 | 0.617 | 23.3
350S125-18 | 0.0188 | 33 | 0.115 | 0.39 | 0.215 | 0.123 | 1.366 | 0.021 | 0.423 | 0.203 | 0.072 | 1.42 | 1.47 | 180 | 159 | 0.014 | 0.05 | -0.797 | 0.495 | 1.637 | 0.763 | 28.8
350S125-27 | 0.0283 | 33 | 0.173 | 0.59 | 0.32 | 0.183 | 1.361 | 0.03 | 0.418 | 0.315 | 0.13 | 2.57 | 2.65 | 614 | 359 | 0.046 | 0.072 | -0.787 | 0.489 | 1.627 | 0.766 | 28.7
350S125-30 | 0.0312 | 33 | 0.19 | 0.65 | 0.351 | 0.201 | 1.359 | 0.033 | 0.417 | 0.346 | 0.15 | 2.96 | 3.04 | 824 | 436 | 0.062 | 0.079 | -0.784 | 0.487 | 1.624 | 0.767 | 28.6
350S125-33 | 0.0346 | 33 | 0.21 | 0.72 | 0.387 | 0.221 | 1.358 | 0.036 | 0.415 | 0.382 | 0.175 | 3.45 | 3.53 | 1024 | 487 | 0.084 | 0.087 | -0.78 | 0.485 | 1.62 | 0.768 | 28.6
350S125-43 | 0.0451 | 33 | 0.272 | 0.93 | 0.498 | 0.284 | 1.352 | 0.046 | 0.41 | 0.495 | 0.258 | 5.1 | 5.11 | 1739 | 631 | 0.184 | 0.109 | -0.769 | 0.479 | 1.609 | 0.771 | 28.4
350S125-54 | 0.0566 | 33 | 0.337 | 1.15 | 0.608 | 0.348 | 1.344 | 0.055 | 0.402 | 0.608 | 0.328 | 6.49 | 6.87 | 2253 | 633 | 0.36 | 0.131 | -0.755 | 0.471 | 1.593 | 0.775 | 28.4
350S125-54 | 0.0566 | 50 | 0.337 | 1.15 | 0.608 | 0.348 | 1.344 | 0.055 | 0.402 | 0.604 | 0.308 | 9.22 | 9.25 | 3372 | 947 | 0.36 | 0.131 | -0.755 | 0.471 | 1.593 | 0.775 | 22.9
350S125-68 | 0.0713 | 33 | 0.417 | 1.42 | 0.739 | 0.422 | 1.332 | 0.064 | 0.391 | 0.737 | 0.409 | 9.67 2 | 9.98 | 2774 | 592 | 0.706 | 0.156 | -0.737 | 0.462 | 1.571 | 0.78 | 25.7
350S125-68 | 0.0713 | 50 | 0.417 | 1.42 | 0.739 | 0.422 | 1.332 | 0.064 | 0.391 | 0.737 | 0.4 | 11.97 | 12.54 | 4202 | 897 | 0.706 | 0.156 | -0.737 | 0.462 | 1.571 | 0.78 | 22.8
362S125-18 | 0.0188 | 33 | 0.118 | 0.4 | 0.234 | 0.129 | 1.409 | 0.021 | 0.421 | 0.221 | 0.075 | 1.48 | 1.52 | 173 | 163 | 0.014 | 0.054 | -0.786 | 0.49 | 1.667 | 0.778 | 28.8
362S125-27 | 0.0283 | 33 | 0.176 | 0.6 | 0.347 | 0.192 | 1.404 | 0.031 | 0.416 | 0.342 | 0.135 | 2.67 | 2.75 | 592 | 370 | 0.047 | 0.079 | -0.776 | 0.484 | 1.657 | 0.781 | 28.6
362S125-30 | 0.0312 | 33 | 0.194 | 0.66 | 0.381 | 0.21 | 1.402 | 0.033 | 0.415 | 0.376 | 0.156 | 3.08 | 3.17 | 794 | 449 | 0.063 | 0.086 | -0.773 | 0.482 | 1.654 | 0.782 | 28.6
362S125-33 | 0.0346 | 33 | 0.215 | 0.73 | 0.421 | 0.232 | 1.4 | 0.037 | 0.413 | 0.415 | 0.182 | 3.59 | 3.67 | 1024 | 521 | 0.086 | 0.094 | -0.769 | 0.48 | 1.65 | 0.783 | 28.5
362S125-43 | 0.0451 | 33 | 0.278 | 0.95 | 0.54 | 0.298 | 1.395 | 0.046 | 0.408 | 0.537 | 0.269 | 5.31 | 5.33 | 1739 | 676 | 0.188 | 0.118 | -0.758 | 0.473 | 1.639 | 0.786 | 28.4
362S125-54 | 0.0566 | 33 | 0.344 | 1.17 | 0.661 | 0.365 | 1.386 | 0.055 | 0.4 | 0.661 | 0.343 | 6.78 | 7.19 | 2341 | 705 | 0.367 | 0.142 | -0.744 | 0.466 | 1.623 | 0.79 | 28.3
362S125-54 | 0.0566 | 50 | 0.344 | 1.17 | 0.661 | 0.365 | 1.386 | 0.055 | 0.4 | 0.656 | 0.321 | 9.62 | 9.65 | 3372 | 1016 | 0.367 | 0.142 | -0.744 | 0.466 | 1.623 | 0.79 | 22.8
362S125-68 | 0.0713 | 33 | 0.426 | 1.45 | 0.803 | 0.443 | 1.374 | 0.065 | 0.389 | 0.802 | 0.43 | 8.51 | 8.76 | 2884 | 662 | 0.721 | 0.169 | -0.726 | 0.457 | 1.602 | 0.795 | 28.2
362S125-68 | 0.0713 | 50 | 0.426 | 1.45 | 0.803 | 0.443 | 1.374 | 0.065 | 0.389 | 0.802 | 0.418 | 12.52 | 13.11 | 4370 | 1004 | 0.721 | 0.169 | -0.726 | 0.457 | 1.602 | 0.795 | 22.7
400S125-18 1 | 0.0188 | 33 | 0.125 | 0.42 | 0.294 | 0.147 | 1.536 | 0.021 | 0.414 | 0.281 | 0.083 | 1.64 | 1.68 | 156 | 156 | 0.015 | 0.068 | -0.754 | 0.475 | 1.76 | 0.816 | 28.7
400S125-27 | 0.0283 | 33 | 0.187 | 0.64 | 0.438 | 0.219 | 1.531 | 0.031 | 0.41 | 0.431 | 0.151 | 2.97 | 3.07 | 533 | 398 | 0.05 | 0.098 | -0.744 | 0.469 | 1.751 | 0.819 | 28.5
400S125-30 | 0.0312 | 33 | 0.206 | 0.7 | 0.481 | 0.24 | 1.529 | 0.034 | 0.408 | 0.474 | 0.174 | 3.44 | 3.53 | 715 | 484 | 0.067 | 0.107 | -0.741 | 0.467 | 1.748 | 0.82 | 28.5
400S125-33 | 0.0346 | 33 | 0.228 | 0.77 | 0.531 | 0.265 | 1.527 | 0.038 | 0.407 | 0.524 | 0.203 | 4.01 | 4.1 | 976 | 595 | 0.091 | 0.118 | -0.738 | 0.465 | 1.744 | 0.821 | 28.4
400S125-43 | 0.0451 | 33 | 0.295 | 1 | 0.682 | 0.341 | 1.521 | 0.048 | 0.402 | 0.68 | 0.301 | 5.96 | 5.99 | 1739 | 810 | 0.2 | 0.148 | -0.727 | 0.459 | 1.733 | 0.824 | 28.2
400S125-54 | 0.0566 | 33 | 0.365 | 1.24 | 0.835 | 0.418 | 1.512 | 0.057 | 0.394 | 0.835 | 0.387 | 7.65 | 8.12 | 2603 | 944 | 0.39 | 0.178 | -0.713 | 0.451 | 1.718 | 0.828 | 28.1
400S125-54 | 0.0566 | 50 | 0.365 | 1.24 | 0.835 | 0.418 | 1.512 | 0.057 | 0.394 | 0.83 | 0.361 | 10.81 | 10.87 | 3372 | 1223 | 0.39 | 0.178 | -0.713 | 0.451 | 1.718 | 0.828 | 22.7
400S125-68 | 0.0713 | 33 | 0.452 | 1.54 | 1.017 | 0.509 | 1.499 | 0.066 | 0.383 | 1.015 | 0.492 | 9.72 | 10.05 | 3215 | 895 | 0.767 | 0.213 | -0.695 | 0.442 | 1.696 | 0.832 | 28
400S125-68 | 0.0713 | 50 | 0.452 | 1.54 | 1.017 | 0.509 | 1.499 | 0.066 | 0.383 | 1.015 | 0.474 | 14.18 | 14.84 | 4871 | 1356 | 0.767 | 0.213 | -0.695 | 0.442 | 1.696 | 0.832 | 22.5
550S125-18 1, 3 | 0.0188 | 33 | 0.153 | 0.52 | 0.63 | 0.229 | 2.029 | 0.023 | 0.39 | - | - | - | - | - | - | 0.018 | 0.14 | -0.651 | 0.423 | 2.166 | 0.91 | 22.9
550S125-27 | 0.0283 | 33 | 0.229 | 0.78 | 0.938 | 0.341 | 2.023 | 0.034 | 0.385 | 0.898 | 0.246 | 4.86 | 4.26 | 382 | 382 | 0.061 | 0.205 | -0.641 | 0.417 | 2.157 | 0.912 | 27.9
550S125-30 | 0.0312 | 33 | 0.252 | 0.86 | 1.031 | 0.375 | 2.021 | 0.037 | 0.384 | 0.996 | 0.286 | 5.65 | 4.95 | 512 | 512 | 0.082 | 0.224 | -0.639 | 0.415 | 2.154 | 0.912 | 27.9
550S125-33 | 0.0346 | 33 | 0.279 | 0.95 | 1.139 | 0.414 | 2.019 | 0.041 | 0.382 | 1.111 | 0.335 | 6.62 | 5.78 | 699 | 699 | 0.112 | 0.246 | -0.635 | 0.413 | 2.151 | 0.913 | 27.8
550S125-43 | 0.0451 | 33 | 0.362 | 1.23 | 1.468 | 0.534 | 2.013 | 0.052 | 0.377 | 1.458 | 0.5 | 9.88 | 8.61 | 1550 | 1199 | 0.246 | 0.309 | -0.625 | 0.407 | 2.141 | 0.915 | 27.6
550S125-54 | 0.0566 | 33 | 0.45 | 1.53 | 1.805 | 0.656 | 2.002 | 0.061 | 0.369 | 1.805 | 0.647 | 12.79 | 11.92 | 2739 | 1666 | 0.481 | 0.374 | -0.613 | 0.401 | 2.126 | 0.917 | 27.3
550S125-54 | 0.0566 | 50 | 0.45 | 1.53 | 1.805 | 0.656 | 2.002 | 0.061 | 0.369 | 1.791 | 0.606 | 18.13 | 15.75 | 3093 | 1881 | 0.481 | 0.374 | -0.613 | 0.401 | 2.126 | 0.917 | 22.1
550S125-68 | 0.0713 | 33 | 0.559 | 1.9 | 2.209 | 0.803 | 1.987 | 0.072 | 0.358 | 2.205 | 0.801 | 18.94 2 | 18.59 | 4347 | 2057 | 0.948 | 0.448 | -0.597 | 0.392 | 2.106 | 0.92 | 24.6
550S125-68 | 0.0713 | 50 | 0.559 | 1.9 | 2.209 | 0.803 | 1.987 | 0.072 | 0.358 | 2.205 | 0.791 | 23.68 | 21.98 | 5350 | 2532 | 0.948 | 0.448 | -0.597 | 0.392 | 2.106 | 0.92 | 21.8
600S125-18 1, 3 | 0.0188 | 33 | 0.162 | 0.55 | 0.778 | 0.259 | 2.189 | 0.024 | 0.382 | - | - | - | - | - | - | 0.019 | 0.172 | -0.623 | 0.408 | 2.308 | 0.927 | 22.7
600S125-27 1 | 0.0283 | 33 | 0.243 | 0.83 | 1.16 | 0.387 | 2.183 | 0.035 | 0.377 | 1.097 | 0.271 | 5.35 | 4.63 | 349 | 349 | 0.065 | 0.251 | -0.614 | 0.402 | 2.299 | 0.929 | 27.7
600S125-30 | 0.0312 | 33 | 0.268 | 0.91 | 1.275 | 0.425 | 2.181 | 0.038 | 0.376 | 1.218 | 0.315 | 6.22 | 5.39 | 468 | 468 | 0.087 | 0.274 | -0.611 | 0.401 | 2.296 | 0.929 | 27.6
600S125-33 | 0.0346 | 33 | 0.297 | 1.01 | 1.409 | 0.47 | 2.179 | 0.042 | 0.374 | 1.361 | 0.369 | 7.3 | 6.32 | 638 | 638 | 0.118 | 0.3 | -0.608 | 0.399 | 2.293 | 0.93 | 27.6
600S125-43 | 0.0451 | 33 | 0.385 | 1.31 | 1.817 | 0.606 | 2.173 | 0.053 | 0.369 | 1.807 | 0.555 | 10.96 | 9.46 | 1416 | 1240 | 0.261 | 0.378 | -0.598 | 0.393 | 2.284 | 0.931 | 27.3
600S125-54 | 0.0566 | 33 | 0.479 | 1.63 | 2.236 | 0.745 | 2.161 | 0.063 | 0.362 | 2.236 | 0.727 | 14.37 | 13.18 | 2739 | 1890 | 0.511 | 0.457 | -0.586 | 0.386 | 2.269 | 0.933 | 27.1
600S125-54 | 0.0566 | 50 | 0.479 | 1.63 | 2.236 | 0.745 | 2.161 | 0.063 | 0.362 | 2.22 | 0.673 | 20.15 | 17.34 | 2823 | 1947 | 0.511 | 0.457 | -0.586 | 0.386 | 2.269 | 0.933 | 21.9
600S125-68 | 0.0713 | 33 | 0.595 | 2.02 | 2.74 | 0.913 | 2.146 | 0.073 | 0.351 | 2.735 | 0.911 | 21.53 2 | 20.65 | 4347 | 2339 | 1.008 | 0.548 | -0.57 | 0.378 | 2.248 | 0.936 | 24.4
600S125-68 | 0.0713 | 50 | 0.595 | 2.02 | 2.74 | 0.913 | 2.146 | 0.073 | 0.351 | 2.735 | 0.898 | 26.88 | 24.34 | 5350 | 2879 | 1.008 | 0.548 | -0.57 | 0.378 | 2.248 | 0.936 | 21.6
800S125-33 1 | 0.0346 | 33 | 0.366 | 1.25 | 2.881 | 0.72 | 2.806 | 0.044 | 0.347 | 2.656 | 0.507 | 10.02 | 8.22 | 474 | 474 | 0.146 | 0.582 | -0.519 | 0.349 | 2.875 | 0.967 | 26.6
800S125-43 | 0.0451 | 33 | 0.475 | 1.62 | 3.721 | 0.93 | 2.799 | 0.056 | 0.342 | 3.581 | 0.773 | 15.27 | 12.56 | 1051 | 1051 | 0.322 | 0.735 | -0.51 | 0.344 | 2.865 | 0.968 | 26.3
800S125-54 | 0.0566 | 33 | 0.592 | 2.01 | 4.593 | 1.148 | 2.786 | 0.066 | 0.335 | 4.566 | 1.035 | 20.46 | 17.87 | 2091 | 2091 | 0.632 | 0.889 | -0.499 | 0.338 | 2.85 | 0.969 | 26
800S125-54 | 0.0566 | 50 | 0.592 | 2.01 | 4.593 | 1.148 | 2.786 | 0.066 | 0.335 | 4.431 | 0.942 | 28.21 | 23.18 | 2091 | 2091 | 0.632 | 0.889 | -0.499 | 0.338 | 2.85 | 0.969 | 21.1
800S125-68 | 0.0713 | 33 | 0.738 | 2.51 | 5.653 | 1.413 | 2.768 | 0.078 | 0.324 | 5.644 | 1.375 | 27.18 | 25.21 | 4221 | 3367 | 1.25 | 1.068 | -0.485 | 0.33 | 2.829 | 0.971 | 25.6
800S125-68 | 0.0713 | 50 | 0.738 | 2.51 | 5.653 | 1.413 | 2.768 | 0.078 | 0.324 | 5.632 | 1.287 | 38.54 | 33.22 | 4221 | 3367 | 1.25 | 1.068 | -0.485 | 0.33 | 2.829 | 0.971 | 20.8
250S137-33 | 0.0346 | 33 | 0.197 | 0.67 | 0.203 | 0.163 | 1.015 | 0.052 | 0.515 | 0.203 | 0.158 | 3.11 | 3.1 | 975 | 399 | 0.079 | 0.076 | -1.141 | 0.677 | 1.612 | 0.499 | 35.6
250S137-43 | 0.0451 | 33 | 0.255 | 0.87 | 0.261 | 0.208 | 1.01 | 0.067 | 0.511 | 0.261 | 0.205 | 4.53 2 | 4.6 | 1265 | 394 | 0.173 | 0.096 | -1.129 | 0.67 | 1.599 | 0.501 | 33.6
250S137-54 | 0.0566 | 33 | 0.316 | 1.07 | 0.318 | 0.255 | 1.004 | 0.08 | 0.504 | 0.318 | 0.255 | 5.76 2 | 5.75 | 1553 | 373 | 0.337 | 0.115 | -1.115 | 0.663 | 1.583 | 0.504 | 33.4
250S137-54 | 0.0566 | 50 | 0.316 | 1.07 | 0.318 | 0.255 | 1.004 | 0.08 | 0.504 | 0.318 | 0.244 | 8.22 2 | 8.34 | 2353 | 565 | 0.337 | 0.115 | -1.115 | 0.663 | 1.583 | 0.504 | 27.1
250S137-68 | 0.0713 | 33 | 0.39 | 1.33 | 0.386 | 0.309 | 0.994 | 0.095 | 0.495 | 0.386 | 0.309 | 7.19 2 | 7.19 | 1891 | 342 | 0.661 | 0.138 | -1.096 | 0.653 | 1.561 | 0.507 | 33.1
250S137-68 | 0.0713 | 50 | 0.39 | 1.33 | 0.386 | 0.309 | 0.994 | 0.095 | 0.495 | 0.386 | 0.308 | 10.65 2 | 10.67 | 2866 | 519 | 0.661 | 0.138 | -1.096 | 0.653 | 1.561 | 0.507 | 26.8
250S137-97 | 0.1017 | 33 | 0.533 | 1.81 | 0.506 | 0.405 | 0.975 | 0.12 | 0.475 | 0.506 | 0.405 | 10.01 | 10.01 | 2506 | 283 | 1.839 | 0.176 | -1.057 | 0.633 | 1.514 | 0.513 | 33.1
250S137-97 | 0.1017 | 50 | 0.533 | 1.81 | 0.506 | 0.405 | 0.975 | 0.12 | 0.475 | 0.506 | 0.405 | 14.75 | 14.75 | 3798 | 429 | 1.839 | 0.176 | -1.057 | 0.633 | 1.514 | 0.513 | 26.5
250S162-33 | 0.0346 | 33 | 0.223 | 0.76 | 0.235 | 0.188 | 1.027 | 0.087 | 0.624 | 0.235 | 0.18 | 3.55 | 3.56 | 975 | 399 | 0.089 | 0.146 | -1.47 | 0.859 | 1.898 | 0.401 | 44.1
250S162-43 | 0.0451 | 33 | 0.289 | 0.98 | 0.302 | 0.242 | 1.022 | 0.111 | 0.62 | 0.302 | 0.24 | 5.22 2 | 5.25 | 1265 | 394 | 0.196 | 0.184 | -1.457 | 0.852 | 1.885 | 0.402 | 42.1
250S162-54 | 0.0566 | 33 | 0.358 | 1.22 | 0.37 | 0.296 | 1.016 | 0.135 | 0.613 | 0.37 | 0.296 | 6.57 2 | 6.57 | 1553 | 373 | 0.383 | 0.223 | -1.443 | 0.845 | 1.868 | 0.403 | 41.8
250S162-54 | 0.0566 | 50 | 0.358 | 1.22 | 0.37 | 0.296 | 1.016 | 0.135 | 0.613 | 0.37 | 0.284 | 9.42 2 | 9.46 | 2353 | 565 | 0.383 | 0.223 | -1.443 | 0.845 | 1.868 | 0.403 | 33.9
250S162-68 | 0.0713 | 33 | 0.443 | 1.51 | 0.45 | 0.36 | 1.007 | 0.162 | 0.605 | 0.45 | 0.36 | 8.21 2 | 8.21 | 1891 | 342 | 0.752 | 0.268 | -1.424 | 0.835 | 1.846 | 0.405 | 41.7
250S162-68 | 0.0713 | 50 | 0.443 | 1.51 | 0.45 | 0.36 | 1.007 | 0.162 | 0.605 | 0.45 | 0.357 | 12.11 2 | 12.21 | 2866 | 519 | 0.752 | 0.268 | -1.424 | 0.835 | 1.846 | 0.405 | 33.7
250S162-97 | 0.1017 | 33 | 0.61 | 2.07 | 0.596 | 0.477 | 0.989 | 0.209 | 0.586 | 0.596 | 0.477 | 11.45 | 11.45 | 2506 | 283 | 2.102 | 0.346 | -1.386 | 0.815 | 1.801 | 0.408 | 41.9
250S162-97 | 0.1017 | 50 | 0.61 | 2.07 | 0.596 | 0.477 | 0.989 | 0.209 | 0.586 | 0.596 | 0.477 | 16.93 | 16.93 | 3798 | 429 | 2.102 | 0.346 | -1.386 | 0.815 | 1.801 | 0.408 | 33.5
250S200-33 | 0.0346 | 33 | 0.258 | 0.88 | 0.279 | 0.223 | 1.04 | 0.154 | 0.773 | 0.276 | 0.197 | 3.9 | 4.09 | 975 | 399 | 0.103 | 0.302 | -1.926 | 1.108 | 2.321 | 0.312 | 56
250S200-43 | 0.0451 | 33 | 0.334 | 1.14 | 0.358 | 0.287 | 1.036 | 0.198 | 0.769 | 0.358 | 0.278 | 5.49 | 5.66 | 1265 | 394 | 0.227 | 0.382 | -1.914 | 1.101 | 2.308 | 0.312 | 56.1
250S200-54 | 0.0566 | 33 | 0.415 | 1.41 | 0.44 | 0.352 | 1.03 | 0.241 | 0.763 | 0.44 | 0.352 | 7.65 | 7.65 | 1553 | 373 | 0.443 | 0.464 | -1.899 | 1.093 | 2.291 | 0.313 | 53.7
250S200-54 | 0.0566 | 50 | 0.415 | 1.41 | 0.44 | 0.352 | 1.03 | 0.241 | 0.763 | 0.44 | 0.321 | 9.6 | 10.11 | 2353 | 565 | 0.443 | 0.464 | -1.899 | 1.093 | 2.291 | 0.313 | 45.5
250S200-68 | 0.0713 | 33 | 0.515 | 1.75 | 0.537 | 0.43 | 1.022 | 0.293 | 0.754 | 0.537 | 0.43 | 9.57 | 9.57 | 1891 | 342 | 0.872 | 0.561 | -1.881 | 1.084 | 2.27 | 0.313 | 53.7
250S200-68 | 0.0713 | 50 | 0.515 | 1.75 | 0.537 | 0.43 | 1.022 | 0.293 | 0.754 | 0.537 | 0.417 | 13.84 | 14.27 | 2866 | 519 | 0.872 | 0.561 | -1.881 | 1.084 | 2.27 | 0.313 | 43.4
250S200-97 | 0.1017 | 33 | 0.711 | 2.42 | 0.718 | 0.575 | 1.005 | 0.386 | 0.736 | 0.718 | 0.575 | 13.36 | 13.36 | 2506 | 283 | 2.452 | 0.735 | -1.843 | 1.063 | 2.224 | 0.314 | 54.2
250S200-97 | 0.1017 | 50 | 0.711 | 2.42 | 0.718 | 0.575 | 1.005 | 0.386 | 0.736 | 0.718 | 0.575 | 19.82 | 19.82 | 3798 | 429 | 2.452 | 0.735 | -1.843 | 1.063 | 2.224 | 0.314 | 43.4
250S250-43 | 0.0451 | 33 | 0.379 | 1.29 | 0.426 | 0.341 | 1.06 | 0.336 | 0.941 | 0.426 | 0.297 | 5.87 | 6.24 | 1265 | 394 | 0.257 | 0.638 | -2.404 | 1.359 | 2.791 | 0.258 | 66.8
250S250-54 | 0.0566 | 33 | 0.471 | 1.6 | 0.524 | 0.419 | 1.055 | 0.412 | 0.935 | 0.524 | 0.379 | 7.49 | 8.22 | 1553 | 373 | 0.503 | 0.778 | -2.389 | 1.351 | 2.774 | 0.258 | 67.3
250S250-54 | 0.0566 | 50 | 0.471 | 1.6 | 0.524 | 0.419 | 1.055 | 0.412 | 0.935 | 0.521 | 0.341 | 10.22 | 11.02 | 2353 | 565 | 0.503 | 0.778 | -2.389 | 1.351 | 2.774 | 0.258 | 54.1
250S250-68 | 0.0713 | 33 | 0.586 | 1.99 | 0.643 | 0.514 | 1.047 | 0.503 | 0.926 | 0.643 | 0.495 | 10.79 | 11.19 | 1891 | 342 | 0.993 | 0.944 | -2.371 | 1.341 | 2.752 | 0.258 | 64.6
250S250-68 | 0.0713 | 50 | 0.586 | 1.99 | 0.643 | 0.514 | 1.047 | 0.503 | 0.926 | 0.643 | 0.446 | 13.35 | 14.59 | 2866 | 519 | 0.993 | 0.944 | -2.371 | 1.341 | 2.752 | 0.258 | 54.5
250S250-97 | 0.1017 | 33 | 0.813 | 2.77 | 0.864 | 0.692 | 1.031 | 0.67 | 0.908 | 0.864 | 0.69 | 15.6 | 15.62 | 2506 | 283 | 2.803 | 1.245 | -2.332 | 1.32 | 2.707 | 0.258 | 65.6
250S250-97 | 0.1017 | 50 | 0.813 | 2.77 | 0.864 | 0.692 | 1.031 | 0.67 | 0.908 | 0.864 | 0.663 | 22.31 | 23.26 | 3798 | 429 | 2.803 | 1.245 | -2.332 | 1.32 | 2.707 | 0.258 | 52.4
350S137-33 | 0.0346 | 33 | 0.232 | 0.79 | 0.441 | 0.252 | 1.38 | 0.059 | 0.503 | 0.441 | 0.223 | 4.41 | 4.54 | 1024 | 487 | 0.093 | 0.153 | -1.016 | 0.621 | 1.786 | 0.676 | 34.8
350S137-43 | 0.0451 | 33 | 0.3 | 1.02 | 0.568 | 0.324 | 1.375 | 0.075 | 0.498 | 0.568 | 0.307 | 6.07 | 6.38 | 1739 | 631 | 0.204 | 0.193 | -1.005 | 0.615 | 1.774 | 0.679 | 34.7
350S137-54 | 0.0566 | 33 | 0.372 | 1.27 | 0.696 | 0.398 | 1.367 | 0.09 | 0.492 | 0.696 | 0.385 | 7.61 | 7.86 | 2253 | 633 | 0.398 | 0.233 | -0.991 | 0.607 | 1.759 | 0.683 | 34.7
350S137-54 | 0.0566 | 50 | 0.372 | 1.27 | 0.696 | 0.398 | 1.367 | 0.09 | 0.492 | 0.696 | 0.366 | 10.95 | 11.42 | 3372 | 947 | 0.398 | 0.233 | -0.991 | 0.607 | 1.759 | 0.683 | 28
350S137-68 | 0.0713 | 33 | 0.461 | 1.57 | 0.849 | 0.485 | 1.357 | 0.107 | 0.482 | 0.849 | 0.474 | 11.04 | 11.31 | 2774 | 592 | 0.782 | 0.28 | -0.973 | 0.598 | 1.738 | 0.687 | 31.8
350S137-68 | 0.0713 | 50 | 0.461 | 1.57 | 0.849 | 0.485 | 1.357 | 0.107 | 0.482 | 0.849 | 0.472 | 14.12 | 14.53 | 4202 | 897 | 0.782 | 0.28 | -0.973 | 0.598 | 1.738 | 0.687 | 27.9
350S137-97 | 0.1017 | 33 | 0.635 | 2.16 | 1.13 | 0.646 | 1.334 | 0.136 | 0.462 | 1.13 | 0.629 | 15.54 | 15.95 | 3765 | 511 | 2.189 | 0.361 | -0.935 | 0.579 | 1.693 | 0.695 | 31.1
350S137-97 | 0.1017 | 50 | 0.635 | 2.16 | 1.13 | 0.646 | 1.334 | 0.136 | 0.462 | 1.13 | 0.629 | 22.9 | 23.49 | 5704 | 775 | 2.189 | 0.361 | -0.935 | 0.579 | 1.693 | 0.695 | 25.2
350S162-33 | 0.0346 | 33 | 0.258 | 0.88 | 0.508 | 0.29 | 1.404 | 0.098 | 0.617 | 0.508 | 0.257 | 5.08 | 5.22 | 1024 | 487 | 0.103 | 0.277 | -1.324 | 0.796 | 2.026 | 0.573 | 42.7
350S162-43 | 0.0451 | 33 | 0.334 | 1.14 | 0.654 | 0.374 | 1.4 | 0.125 | 0.612 | 0.654 | 0.357 | 7.05 | 7.31 | 1739 | 631 | 0.227 | 0.35 | -1.312 | 0.789 | 2.014 | 0.575 | 42.6
350S162-54 | 0.0566 | 33 | 0.415 | 1.41 | 0.804 | 0.46 | 1.392 | 0.152 | 0.606 | 0.804 | 0.447 | 8.83 | 9.08 | 2253 | 633 | 0.443 | 0.426 | -1.298 | 0.782 | 1.998 | 0.578 | 42.7
350S162-54 | 0.0566 | 50 | 0.415 | 1.41 | 0.804 | 0.46 | 1.392 | 0.152 | 0.606 | 0.804 | 0.426 | 12.74 | 13.05 | 3372 | 947 | 0.443 | 0.426 | -1.298 | 0.782 | 1.998 | 0.578 | 34.5
350S162-68 | 0.0713 | 33 | 0.515 | 1.75 | 0.985 | 0.563 | 1.383 | 0.184 | 0.597 | 0.985 | 0.551 | 12.56 2 | 12.83 | 2774 | 592 | 0.872 | 0.514 | -1.28 | 0.772 | 1.977 | 0.581 | 39.7
350S162-68 | 0.0713 | 50 | 0.515 | 1.75 | 0.985 | 0.563 | 1.383 | 0.184 | 0.597 | 0.985 | 0.549 | 16.44 | 16.84 | 4202 | 897 | 0.872 | 0.514 | -1.28 | 0.772 | 1.977 | 0.581 | 34.5
350S162-97 | 0.1017 | 33 | 0.711 | 2.42 | 1.32 | 0.754 | 1.362 | 0.238 | 0.578 | 1.32 | 0.738 | 17.71 | 18.11 | 3765 | 511 | 2.452 | 0.672 | -1.242 | 0.752 | 1.932 | 0.587 | 39.1
350S162-97 | 0.1017 | 50 | 0.711 | 2.42 | 1.32 | 0.754 | 1.362 | 0.238 | 0.578 | 1.32 | 0.738 | 26.18 | 26.76 | 5704 | 775 | 2.452 | 0.672 | -1.242 | 0.752 | 1.932 | 0.587 | 31.7
350S200-33 | 0.0346 | 33 | 0.292 | 0.99 | 0.598 | 0.342 | 1.431 | 0.175 | 0.773 | 0.597 | 0.283 | 5.59 | 5.95 | 1024 | 487 | 0.117 | 0.541 | -1.76 | 1.039 | 2.396 | 0.461 | 53.7
350S200-43 | 0.0451 | 33 | 0.379 | 1.29 | 0.771 | 0.441 | 1.426 | 0.224 | 0.768 | 0.771 | 0.41 | 8.09 | 8.36 | 1739 | 631 | 0.257 | 0.687 | -1.748 | 1.032 | 2.383 | 0.462 | 53.7
350S200-54 | 0.0566 | 33 | 0.471 | 1.6 | 0.95 | 0.543 | 1.42 | 0.274 | 0.762 | 0.95 | 0.53 | 10.47 | 10.73 | 2253 | 633 | 0.503 | 0.838 | -1.733 | 1.024 | 2.367 | 0.464 | 53.8
350S200-54 | 0.0566 | 50 | 0.471 | 1.6 | 0.95 | 0.543 | 1.42 | 0.274 | 0.762 | 0.95 | 0.47 | 14.07 | 14.86 | 3372 | 947 | 0.503 | 0.838 | -1.733 | 1.024 | 2.367 | 0.464 | 43.5
350S200-68 | 0.0713 | 33 | 0.586 | 1.99 | 1.167 | 0.667 | 1.411 | 0.333 | 0.754 | 1.167 | 0.655 | 14.58 | 14.84 | 2774 | 592 | 0.993 | 1.018 | -1.715 | 1.014 | 2.345 | 0.465 | 50.8
350S200-68 | 0.0713 | 50 | 0.586 | 1.99 | 1.167 | 0.667 | 1.411 | 0.333 | 0.754 | 1.167 | 0.638 | 19.1 | 19.68 | 4202 | 897 | 0.993 | 1.018 | -1.715 | 1.014 | 2.345 | 0.465 | 43.5
350S200-97 | 0.1017 | 33 | 0.813 | 2.77 | 1.576 | 0.901 | 1.393 | 0.44 | 0.736 | 1.576 | 0.884 | 20.57 | 20.95 | 3765 | 511 | 2.803 | 1.347 | -1.676 | 0.994 | 2.3 | 0.469 | 50.3
350S200-97 | 0.1017 | 50 | 0.813 | 2.77 | 1.576 | 0.901 | 1.393 | 0.44 | 0.736 | 1.576 | 0.884 | 30.51 | 31.08 | 5704 | 775 | 2.803 | 1.347 | -1.676 | 0.994 | 2.3 | 0.469 | 40.7
350S250-43 | 0.0451 | 33 | 0.424 | 1.44 | 0.906 | 0.518 | 1.461 | 0.38 | 0.946 | 0.906 | 0.431 | 8.52 | 9 | 1739 | 631 | 0.288 | 1.151 | -2.22 | 1.286 | 2.821 | 0.381 | 64.3
350S250-54 | 0.0566 | 33 | 0.528 | 1.8 | 1.118 | 0.639 | 1.455 | 0.467 | 0.94 | 1.118 | 0.559 | 11.04 | 11.98 | 2253 | 633 | 0.564 | 1.409 | -2.205 | 1.278 | 2.804 | 0.382 | 64.5
350S250-54 | 0.0566 | 50 | 0.528 | 1.8 | 1.118 | 0.639 | 1.455 | 0.467 | 0.94 | 1.113 | 0.494 | 14.78 | 15.92 | 3372 | 947 | 0.564 | 1.409 | -2.205 | 1.278 | 2.804 | 0.382 | 52.1
350S250-68 | 0.0713 | 33 | 0.657 | 2.24 | 1.376 | 0.787 | 1.447 | 0.57 | 0.931 | 1.376 | 0.739 | 16.1 | 16.99 | 2774 | 592 | 1.114 | 1.718 | -2.186 | 1.268 | 2.782 | 0.383 | 61.6
350S250-68 | 0.0713 | 50 | 0.657 | 2.24 | 1.376 | 0.787 | 1.447 | 0.57 | 0.931 | 1.376 | 0.661 | 19.78 | 21.31 | 4202 | 897 | 1.114 | 1.718 | -2.186 | 1.268 | 2.782 | 0.383 | 52.2
350S250-97 | 0.1017 | 33 | 0.915 | 3.11 | 1.87 | 1.069 | 1.43 | 0.762 | 0.913 | 1.87 | 1.05 | 23.72 | 24.14 | 3765 | 511 | 3.154 | 2.291 | -2.147 | 1.248 | 2.736 | 0.384 | 61.4
350S250-97 | 0.1017 | 50 | 0.915 | 3.11 | 1.87 | 1.069 | 1.43 | 0.762 | 0.913 | 1.87 | 0.998 | 33.58 | 35.43 | 5704 | 775 | 3.154 | 2.291 | -2.147 | 1.248 | 2.736 | 0.384 | 49.5
362S137-33 | 0.0346 | 33 | 0.236 | 0.8 | 0.479 | 0.264 | 1.424 | 0.059 | 0.501 | 0.479 | 0.232 | 4.59 | 4.73 | 1024 | 521 | 0.094 | 0.165 | -1.003 | 0.615 | 1.813 | 0.694 | 34.7
362S137-43 | 0.0451 | 33 | 0.306 | 1.04 | 0.616 | 0.34 | 1.419 | 0.075 | 0.497 | 0.616 | 0.32 | 6.32 | 6.65 | 1739 | 676 | 0.207 | 0.208 | -0.991 | 0.608 | 1.801 | 0.697 | 34.6
362S137-54 | 0.0566 | 33 | 0.379 | 1.29 | 0.756 | 0.417 | 1.411 | 0.091 | 0.49 | 0.756 | 0.402 | 7.94 | 8.24 | 2341 | 705 | 0.405 | 0.251 | -0.978 | 0.601 | 1.785 | 0.7 | 34.6
362S137-54 | 0.0566 | 50 | 0.379 | 1.29 | 0.756 | 0.417 | 1.411 | 0.091 | 0.49 | 0.756 | 0.381 | 11.42 | 11.91 | 3372 | 1016 | 0.405 | 0.251 | -0.978 | 0.601 | 1.785 | 0.7 | 27.9
362S137-68 | 0.0713 | 33 | 0.47 | 1.6 | 0.922 | 0.509 | 1.401 | 0.109 | 0.48 | 0.922 | 0.498 | 9.84 | 10.05 | 2884 | 662 | 0.797 | 0.302 | -0.959 | 0.592 | 1.764 | 0.704 | 34.6
362S137-68 | 0.0713 | 50 | 0.47 | 1.6 | 0.922 | 0.509 | 1.401 | 0.109 | 0.48 | 0.922 | 0.493 | 14.77 | 15.24 | 4370 | 1004 | 0.797 | 0.302 | -0.959 | 0.592 | 1.764 | 0.704 | 27.8
362S137-97 | 0.1017 | 33 | 0.648 | 2.2 | 1.229 | 0.678 | 1.377 | 0.137 | 0.46 | 1.229 | 0.662 | 16.36 | 16.75 | 3922 | 577 | 2.233 | 0.39 | -0.922 | 0.573 | 1.72 | 0.713 | 30.9
362S137-97 | 0.1017 | 50 | 0.648 | 2.2 | 1.229 | 0.678 | 1.377 | 0.137 | 0.46 | 1.229 | 0.662 | 24.1 | 24.67 | 5943 | 875 | 2.233 | 0.39 | -0.922 | 0.573 | 1.72 | 0.713 | 25.1
362S162-33 | 0.0346 | 33 | 0.262 | 0.89 | 0.551 | 0.304 | 1.45 | 0.099 | 0.616 | 0.551 | 0.268 | 5.29 | 5.43 | 1024 | 521 | 0.105 | 0.297 | -1.308 | 0.789 | 2.048 | 0.592 | 42.6
362S162-43 | 0.0451 | 33 | 0.34 | 1.16 | 0.71 | 0.392 | 1.445 | 0.127 | 0.611 | 0.71 | 0.372 | 7.34 | 7.62 | 1739 | 676 | 0.23 | 0.376 | -1.297 | 0.782 | 2.036 | 0.594 | 42.5
362S162-54 | 0.0566 | 33 | 0.422 | 1.44 | 0.873 | 0.481 | 1.438 | 0.154 | 0.604 | 0.873 | 0.466 | 9.22 | 9.51 | 2341 | 705 | 0.451 | 0.457 | -1.283 | 0.774 | 2.02 | 0.597 | 42.5
362S162-54 | 0.0566 | 50 | 0.422 | 1.44 | 0.873 | 0.481 | 1.438 | 0.154 | 0.604 | 0.873 | 0.444 | 13.28 | 13.59 | 3372 | 1016 | 0.451 | 0.457 | -1.283 | 0.774 | 2.02 | 0.597 | 34.4
362S162-68 | 0.0713 | 33 | 0.524 | 1.78 | 1.069 | 0.59 | 1.429 | 0.186 | 0.596 | 1.069 | 0.579 | 11.43 | 11.65 | 2884 | 662 | 0.887 | 0.552 | -1.264 | 0.765 | 1.998 | 0.6 | 42.7
362S162-68 | 0.0713 | 50 | 0.524 | 1.78 | 1.069 | 0.59 | 1.429 | 0.186 | 0.596 | 1.069 | 0.574 | 17.18 | 17.65 | 4370 | 1004 | 0.887 | 0.552 | -1.264 | 0.765 | 1.998 | 0.6 | 34.3
362S162-97 | 0.1017 | 33 | 0.724 | 2.46 | 1.435 | 0.792 | 1.408 | 0.241 | 0.577 | 1.435 | 0.776 | 18.62 | 19 | 3922 | 577 | 2.496 | 0.723 | -1.226 | 0.745 | 1.954 | 0.606 | 38.9
362S162-97 | 0.1017 | 50 | 0.724 | 2.46 | 1.435 | 0.792 | 1.408 | 0.241 | 0.577 | 1.435 | 0.776 | 27.52 | 28.08 | 5943 | 875 | 2.496 | 0.723 | -1.226 | 0.745 | 1.954 | 0.606 | 31.5
362S200-33 | 0.0346 | 33 | 0.297 | 1.01 | 0.648 | 0.358 | 1.478 | 0.177 | 0.772 | 0.647 | 0.294 | 5.81 | 6.19 | 1024 | 521 | 0.118 | 0.577 | -1.741 | 1.03 | 2.411 | 0.478 | 53.6
362S200-43 | 0.0451 | 33 | 0.385 | 1.31 | 0.836 | 0.461 | 1.474 | 0.227 | 0.767 | 0.836 | 0.427 | 8.43 | 8.7 | 1739 | 676 | 0.261 | 0.734 | -1.729 | 1.024 | 2.398 | 0.48 | 53.5
362S200-54 | 0.0566 | 33 | 0.479 | 1.63 | 1.03 | 0.568 | 1.467 | 0.277 | 0.761 | 1.03 | 0.553 | 10.93 | 11.23 | 2341 | 705 | 0.511 | 0.896 | -1.715 | 1.016 | 2.382 | 0.482 | 53.6
362S200-54 | 0.0566 | 50 | 0.479 | 1.63 | 1.03 | 0.568 | 1.467 | 0.277 | 0.761 | 1.03 | 0.49 | 14.66 | 15.47 | 3372 | 1016 | 0.511 | 0.896 | -1.715 | 1.016 | 2.382 | 0.482 | 43.3
362S200-68 | 0.0713 | 33 | 0.595 | 2.02 | 1.265 | 0.698 | 1.458 | 0.337 | 0.753 | 1.265 | 0.687 | 15.29 2 | 15.54 | 2884 | 662 | 1.008 | 1.089 | -1.696 | 1.006 | 2.36 | 0.484 | 50.6
362S200-68 | 0.0713 | 50 | 0.595 | 2.02 | 1.265 | 0.698 | 1.458 | 0.337 | 0.753 | 1.265 | 0.666 | 19.95 | 20.51 | 4370 | 1004 | 1.008 | 1.089 | -1.696 | 1.006 | 2.36 | 0.484 | 43.3
362S200-97 | 0.1017 | 33 | 0.826 | 2.81 | 1.711 | 0.944 | 1.44 | 0.446 | 0.735 | 1.711 | 0.928 | 21.59 | 21.95 | 3922 | 577 | 2.847 | 1.441 | -1.658 | 0.986 | 2.315 | 0.487 | 50
362S200-97 | 0.1017 | 50 | 0.826 | 2.81 | 1.711 | 0.944 | 1.44 | 0.446 | 0.735 | 1.711 | 0.928 | 32.03 | 32.57 | 5943 | 875 | 2.847 | 1.441 | -1.658 | 0.986 | 2.315 | 0.487 | 40.5
362S250-43 | 0.0451 | 33 | 0.43 | 1.46 | 0.98 | 0.541 | 1.51 | 0.385 | 0.946 | 0.98 | 0.449 | 8.88 | 9.35 | 1739 | 676 | 0.292 | 1.23 | -2.199 | 1.277 | 2.83 | 0.396 | 64.2
362S250-54 | 0.0566 | 33 | 0.535 | 1.82 | 1.21 | 0.668 | 1.504 | 0.473 | 0.94 | 1.21 | 0.582 | 11.51 | 12.46 | 2341 | 705 | 0.571 | 1.506 | -2.184 | 1.269 | 2.813 | 0.397 | 64.3
362S250-54 | 0.0566 | 50 | 0.535 | 1.82 | 1.21 | 0.668 | 1.504 | 0.473 | 0.94 | 1.205 | 0.514 | 15.4 | 16.54 | 3372 | 1016 | 0.571 | 1.506 | -2.184 | 1.269 | 2.813 | 0.397 | 52
362S250-68 | 0.0713 | 33 | 0.666 | 2.27 | 1.49 | 0.822 | 1.496 | 0.578 | 0.931 | 1.49 | 0.774 | 16.85 | 17.68 | 2884 | 662 | 1.129 | 1.837 | -2.165 | 1.259 | 2.791 | 0.398 | 61.4
362S250-68 | 0.0713 | 50 | 0.666 | 2.27 | 1.49 | 0.822 | 1.496 | 0.578 | 0.931 | 1.49 | 0.689 | 20.63 | 22.17 | 4370 | 1004 | 1.129 | 1.837 | -2.165 | 1.259 | 2.791 | 0.398 | 52
362S250-97 | 0.1017 | 33 | 0.927 | 3.16 | 2.027 | 1.118 | 1.478 | 0.772 | 0.912 | 2.027 | 1.1 | 24.85 | 25.26 | 3922 | 577 | 3.197 | 2.452 | -2.126 | 1.239 | 2.746 | 0.4 | 61
362S250-97 | 0.1017 | 50 | 0.927 | 3.16 | 2.027 | 1.118 | 1.478 | 0.772 | 0.912 | 2.027 | 1.046 | 35.17 | 36.93 | 5943 | 875 | 3.197 | 2.452 | -2.126 | 1.239 | 2.746 | 0.4 | 49.3
362S300-54 | 0.0566 | 33 | 0.592 | 2.01 | 1.39 | 0.767 | 1.533 | 0.734 | 1.114 | 1.383 | 0.607 | 11.99 | 13.22 | 2341 | 705 | 0.632 | 2.316 | -2.659 | 1.522 | 3.265 | 0.337 | 74.5
362S300-54 | 0.0566 | 50 | 0.592 | 2.01 | 1.39 | 0.767 | 1.533 | 0.734 | 1.114 | 1.312 | 0.529 | 15.83 | 17.34 | 3372 | 1016 | 0.632 | 2.316 | -2.659 | 1.522 | 3.265 | 0.337 | 60.2
362S300-68 | 0.0713 | 33 | 0.738 | 2.51 | 1.716 | 0.947 | 1.525 | 0.9 | 1.105 | 1.716 | 0.811 | 16.02 | 17.65 | 2884 | 662 | 1.25 | 2.833 | -2.64 | 1.512 | 3.243 | 0.337 | 74.9
362S300-68 | 0.0713 | 50 | 0.738 | 2.51 | 1.716 | 0.947 | 1.525 | 0.9 | 1.105 | 1.684 | 0.716 | 21.44 | 23.42 | 4370 | 1004 | 1.25 | 2.833 | -2.64 | 1.512 | 3.243 | 0.337 | 60.4
362S300-97 | 0.1017 | 33 | 1.029 | 3.5 | 2.343 | 1.292 | 1.509 | 1.213 | 1.086 | 2.343 | 1.217 | 26.95 | 28.61 | 3922 | 577 | 3.548 | 3.803 | -2.6 | 1.491 | 3.196 | 0.338 | 71.6
362S300-97 | 0.1017 | 50 | 1.029 | 3.5 | 2.343 | 1.292 | 1.509 | 1.213 | 1.086 | 2.32 | 1.15 | 34.42 | 36.41 | 5943 | 875 | 3.548 | 3.803 | -2.6 | 1.491 | 3.196 | 0.338 | 60.9
400S137-33 | 0.0346 | 33 | 0.249 | 0.85 | 0.603 | 0.301 | 1.556 | 0.061 | 0.496 | 0.603 | 0.259 | 5.12 | 5.29 | 976 | 595 | 0.099 | 0.204 | -0.965 | 0.597 | 1.897 | 0.741 | 34.5
400S137-43 | 0.0451 | 33 | 0.323 | 1.1 | 0.776 | 0.388 | 1.551 | 0.078 | 0.491 | 0.776 | 0.359 | 7.09 | 7.47 | 1739 | 810 | 0.219 | 0.257 | -0.954 | 0.591 | 1.885 | 0.744 | 34.3
400S137-54 | 0.0566 | 50 | 0.401 | 1.36 | 0.953 | 0.477 | 1.542 | 0.094 | 0.484 | 0.953 | 0.428 | 12.82 | 13.38 | 3372 | 1223 | 0.428 | 0.311 | -0.94 | 0.583 | 1.87 | 0.747 | 27.7
400S137-68 | 0.0713 | 33 | 0.497 | 1.69 | 1.165 | 0.582 | 1.531 | 0.112 | 0.475 | 1.165 | 0.567 | 11.21 | 11.51 | 3215 | 895 | 0.842 | 0.375 | -0.922 | 0.574 | 1.849 | 0.751 | 34.2
400S137-68 | 0.0713 | 50 | 0.497 | 1.69 | 1.165 | 0.582 | 1.531 | 0.112 | 0.475 | 1.165 | 0.558 | 16.7 | 17.44 | 4871 | 1356 | 0.842 | 0.375 | -0.922 | 0.574 | 1.849 | 0.751 | 27.6
400S137-97 | 0.1017 | 33 | 0.686 | 2.33 | 1.557 | 0.779 | 1.507 | 0.142 | 0.454 | 1.557 | 0.764 | 18.88 | 19.23 | 4394 | 797 | 2.365 | 0.486 | -0.885 | 0.555 | 1.806 | 0.76 | 30.5
400S137-97 | 0.1017 | 50 | 0.686 | 2.33 | 1.557 | 0.779 | 1.507 | 0.142 | 0.454 | 1.557 | 0.764 | 27.81 | 28.33 | 6658 | 1207 | 2.365 | 0.486 | -0.885 | 0.555 | 1.806 | 0.76 | 24.8
400S162-33 | 0.0346 | 33 | 0.275 | 0.94 | 0.692 | 0.346 | 1.586 | 0.103 | 0.611 | 0.692 | 0.299 | 5.91 | 6.07 | 976 | 595 | 0.11 | 0.363 | -1.263 | 0.768 | 2.118 | 0.644 | 42.3
400S162-43 | 0.0451 | 33 | 0.357 | 1.21 | 0.892 | 0.446 | 1.581 | 0.131 | 0.606 | 0.892 | 0.417 | 8.23 | 8.54 | 1739 | 810 | 0.242 | 0.46 | -1.252 | 0.761 | 2.106 | 0.647 | 42.2
400S162-54 | 0.0566 | 33 | 0.443 | 1.51 | 1.098 | 0.549 | 1.574 | 0.159 | 0.6 | 1.098 | 0.526 | 10.39 | 10.84 | 2603 | 944 | 0.473 | 0.56 | -1.238 | 0.754 | 2.09 | 0.649 | 42.2
400S162-54 | 0.0566 | 50 | 0.443 | 1.51 | 1.098 | 0.549 | 1.574 | 0.159 | 0.6 | 1.098 | 0.498 | 14.9 | 15.25 | 3372 | 1223 | 0.473 | 0.56 | -1.238 | 0.754 | 2.09 | 0.649 | 34.1
400S162-68 | 0.0713 | 33 | 0.55 | 1.87 | 1.346 | 0.673 | 1.564 | 0.192 | 0.591 | 1.346 | 0.658 | 13 | 13.3 | 3215 | 895 | 0.933 | 0.677 | -1.22 | 0.745 | 2.069 | 0.653 | 42.2
400S162-68 | 0.0713 | 50 | 0.55 | 1.87 | 1.346 | 0.673 | 1.564 | 0.192 | 0.591 | 1.346 | 0.648 | 19.41 | 20.15 | 4871 | 1356 | 0.933 | 0.677 | -1.22 | 0.745 | 2.069 | 0.653 | 34
400S162-97 | 0.1017 | 33 | 0.762 | 2.59 | 1.812 | 0.906 | 1.542 | 0.249 | 0.572 | 1.812 | 0.892 | 21.4 | 21.75 | 4394 | 797 | 2.628 | 0.889 | -1.182 | 0.725 | 2.025 | 0.659 | 38.3
400S162-97 | 0.1017 | 50 | 0.762 | 2.59 | 1.812 | 0.906 | 1.542 | 0.249 | 0.572 | 1.812 | 0.892 | 31.64 | 32.15 | 6658 | 1207 | 2.628 | 0.889 | -1.182 | 0.725 | 2.025 | 0.659 | 31.1
400S200-33 | 0.0346 | 33 | 0.31 | 1.05 | 0.812 | 0.406 | 1.619 | 0.183 | 0.769 | 0.812 | 0.328 | 6.49 | 6.9 | 976 | 595 | 0.124 | 0.697 | -1.688 | 1.007 | 2.462 | 0.53 | 53.1
400S200-43 | 0.0451 | 33 | 0.402 | 1.37 | 1.047 | 0.524 | 1.615 | 0.235 | 0.764 | 1.047 | 0.478 | 9.45 | 9.74 | 1739 | 810 | 0.272 | 0.886 | -1.676 | 1 | 2.449 | 0.532 | 53
400S200-54 | 0.0566 | 33 | 0.5 | 1.7 | 1.292 | 0.646 | 1.608 | 0.287 | 0.758 | 1.292 | 0.623 | 12.3 | 12.77 | 2603 | 944 | 0.534 | 1.083 | -1.662 | 0.993 | 2.433 | 0.534 | 53
400S200-54 | 0.0566 | 50 | 0.5 | 1.7 | 1.292 | 0.646 | 1.608 | 0.287 | 0.758 | 1.292 | 0.549 | 16.43 | 17.31 | 3372 | 1223 | 0.534 | 1.083 | -1.662 | 0.993 | 2.433 | 0.534 | 42.9
400S200-68 | 0.0713 | 33 | 0.622 | 2.12 | 1.589 | 0.795 | 1.599 | 0.349 | 0.75 | 1.589 | 0.78 | 15.4 | 15.7 | 3215 | 895 | 1.054 | 1.318 | -1.643 | 0.983 | 2.412 | 0.536 | 53.2
400S200-68 | 0.0713 | 50 | 0.622 | 2.12 | 1.589 | 0.795 | 1.599 | 0.349 | 0.75 | 1.589 | 0.751 | 22.48 | 23.04 | 4871 | 1356 | 1.054 | 1.318 | -1.643 | 0.983 | 2.412 | 0.536 | 42.9
400S200-97 | 0.1017 | 33 | 0.864 | 2.94 | 2.155 | 1.077 | 1.579 | 0.462 | 0.731 | 2.155 | 1.063 | 24.72 | 25.05 | 4394 | 797 | 2.978 | 1.749 | -1.605 | 0.963 | 2.368 | 0.54 | 49.3
400S200-97 | 0.1017 | 50 | 0.864 | 2.94 | 2.155 | 1.077 | 1.579 | 0.462 | 0.731 | 2.155 | 1.063 | 36.68 | 37.17 | 6658 | 1207 | 2.978 | 1.749 | -1.605 | 0.963 | 2.368 | 0.54 | 39.9
400S250-43 | 0.0451 | 33 | 0.447 | 1.52 | 1.224 | 0.612 | 1.655 | 0.399 | 0.945 | 1.224 | 0.503 | 9.93 | 10.41 | 1739 | 810 | 0.303 | 1.486 | -2.139 | 1.252 | 2.864 | 0.443 | 63.7
400S250-54 | 0.0566 | 33 | 0.556 | 1.89 | 1.512 | 0.756 | 1.649 | 0.49 | 0.938 | 1.512 | 0.653 | 12.9 | 13.91 | 2603 | 944 | 0.594 | 1.821 | -2.124 | 1.244 | 2.848 | 0.444 | 63.8
400S250-54 | 0.0566 | 50 | 0.556 | 1.89 | 1.512 | 0.756 | 1.649 | 0.49 | 0.938 | 1.506 | 0.576 | 17.24 | 18.42 | 3372 | 1223 | 0.594 | 1.821 | -2.124 | 1.244 | 2.848 | 0.444 | 51.6
400S250-68 | 0.0713 | 33 | 0.693 | 2.36 | 1.864 | 0.932 | 1.64 | 0.599 | 0.929 | 1.864 | 0.883 | 17.45 | 18.42 | 3215 | 895 | 1.174 | 2.225 | -2.105 | 1.235 | 2.826 | 0.445 | 64
400S250-68 | 0.0713 | 50 | 0.693 | 2.36 | 1.864 | 0.932 | 1.64 | 0.599 | 0.929 | 1.864 | 0.775 | 23.19 | 24.76 | 4871 | 1356 | 1.174 | 2.225 | -2.105 | 1.235 | 2.826 | 0.445 | 51.6
400S250-97 | 0.1017 | 33 | 0.966 | 3.29 | 2.541 | 1.271 | 1.622 | 0.801 | 0.911 | 2.541 | 1.253 | 28.31 | 28.7 | 4394 | 797 | 3.329 | 2.978 | -2.066 | 1.214 | 2.78 | 0.448 | 60.3
400S250-97 | 0.1017 | 50 | 0.966 | 3.29 | 2.541 | 1.271 | 1.622 | 0.801 | 0.911 | 2.541 | 1.191 | 40.06 | 41.47 | 6658 | 1207 | 3.329 | 2.978 | -2.066 | 1.214 | 2.78 | 0.448 | 48.8
400S300-54 | 0.0566 | 33 | 0.613 | 2.09 | 1.732 | 0.866 | 1.681 | 0.76 | 1.114 | 1.723 | 0.68 | 13.44 | 14.7 | 2603 | 944 | 0.655 | 2.802 | -2.594 | 1.496 | 3.285 | 0.377 | 74
400S300-54 | 0.0566 | 50 | 0.613 | 2.09 | 1.732 | 0.866 | 1.681 | 0.76 | 1.114 | 1.637 | 0.592 | 17.72 | 19.25 | 3372 | 1223 | 0.655 | 2.802 | -2.594 | 1.496 | 3.285 | 0.377 | 59.9
400S300-68 | 0.0713 | 33 | 0.764 | 2.6 | 2.139 | 1.07 | 1.673 | 0.933 | 1.105 | 2.139 | 0.914 | 18.06 | 19.68 | 3215 | 895 | 1.295 | 3.432 | -2.574 | 1.486 | 3.263 | 0.378 | 74.3
400S300-68 | 0.0713 | 50 | 0.764 | 2.6 | 2.139 | 1.07 | 1.673 | 0.933 | 1.105 | 2.099 | 0.805 | 24.09 | 26.05 | 4871 | 1356 | 1.295 | 3.432 | -2.574 | 1.486 | 3.263 | 0.378 | 60
400S300-97 | 0.1017 | 33 | 1.067 | 3.63 | 2.928 | 1.464 | 1.656 | 1.258 | 1.086 | 2.928 | 1.381 | 30.58 | 32.4 | 4394 | 797 | 3.679 | 4.619 | -2.535 | 1.465 | 3.216 | 0.379 | 70.8
400S300-97 | 0.1017 | 50 | 1.067 | 3.63 | 2.928 | 1.464 | 1.656 | 1.258 | 1.086 | 2.897 | 1.307 | 39.12 | 40.72 | 6658 | 1207 | 3.679 | 4.619 | -2.535 | 1.465 | 3.216 | 0.379 | 60.3
550S137-33 | 0.0346 | 33 | 0.301 | 1.02 | 1.283 | 0.467 | 2.064 | 0.067 | 0.472 | 1.283 | 0.453 | 8.95 | 7.48 | 699 | 699 | 0.12 | 0.411 | -0.841 | 0.536 | 2.278 | 0.864 | 33.7
550S137-43 | 0.0451 | 33 | 0.391 | 1.33 | 1.655 | 0.602 | 2.059 | 0.085 | 0.467 | 1.655 | 0.592 | 13.08 | 11.6 | 1550 | 1199 | 0.265 | 0.52 | -0.83 | 0.53 | 2.268 | 0.866 | 31.7
550S137-54 | 0.0566 | 33 | 0.486 | 1.65 | 2.039 | 0.741 | 2.049 | 0.103 | 0.46 | 2.039 | 0.741 | 16.77 | 15.9 | 2739 | 1666 | 0.519 | 0.632 | -0.817 | 0.523 | 2.254 | 0.868 | 31.1
550S137-54 | 0.0566 | 50 | 0.486 | 1.65 | 2.039 | 0.741 | 2.049 | 0.103 | 0.46 | 2.039 | 0.714 | 24.03 | 20.88 | 3093 | 1881 | 0.519 | 0.632 | -0.817 | 0.523 | 2.254 | 0.868 | 25.4
550S137-68 | 0.0713 | 33 | 0.604 | 2.05 | 2.503 | 0.91 | 2.036 | 0.123 | 0.451 | 2.503 | 0.91 | 21.22 | 21.22 | 4347 | 2057 | 1.023 | 0.764 | -0.801 | 0.514 | 2.234 | 0.871 | 30.4
550S137-68 | 0.0713 | 50 | 0.604 | 2.05 | 2.503 | 0.91 | 2.036 | 0.123 | 0.451 | 2.503 | 0.909 | 31.42 | 28.89 | 5350 | 2532 | 1.023 | 0.764 | -0.801 | 0.514 | 2.234 | 0.871 | 24.9
550S137-97 | 0.1017 | 33 | 0.838 | 2.85 | 3.38 | 1.229 | 2.008 | 0.155 | 0.43 | 3.38 | 1.229 | 30.35 | 30.35 | 6282 | 1997 | 2.891 | 0.997 | -0.766 | 0.497 | 2.192 | 0.878 | 29.2
550S137-97 | 0.1017 | 50 | 0.838 | 2.85 | 3.38 | 1.229 | 2.008 | 0.155 | 0.43 | 3.38 | 1.229 | 44.72 | 44.72 | 9518 | 3026 | 2.891 | 0.997 | -0.766 | 0.497 | 2.192 | 0.878 | 23.9
550S162-33 | 0.0346 | 33 | 0.327 | 1.11 | 1.458 | 0.53 | 2.112 | 0.113 | 0.589 | 1.458 | 0.512 | 10.11 | 8.63 | 699 | 699 | 0.13 | 0.713 | -1.114 | 0.697 | 2.459 | 0.795 | 41.4
550S162-43 | 0.0451 | 33 | 0.424 | 1.44 | 1.883 | 0.685 | 2.107 | 0.145 | 0.584 | 1.883 | 0.681 | 14.79 2 | 13.14 | 1550 | 1199 | 0.288 | 0.905 | -1.103 | 0.691 | 2.448 | 0.797 | 39.2
550S162-54 | 0.0566 | 33 | 0.528 | 1.8 | 2.324 | 0.845 | 2.098 | 0.176 | 0.577 | 2.324 | 0.845 | 18.76 2 | 17.87 | 2739 | 1666 | 0.564 | 1.105 | -1.09 | 0.684 | 2.434 | 0.8 | 38.7
550S162-54 | 0.0566 | 50 | 0.528 | 1.8 | 2.324 | 0.845 | 2.098 | 0.176 | 0.577 | 2.324 | 0.811 | 26.86 2 | 23.52 | 3093 | 1881 | 0.564 | 1.105 | -1.09 | 0.684 | 2.434 | 0.8 | 31.6
550S162-68 | 0.0713 | 33 | 0.657 | 2.24 | 2.861 | 1.04 | 2.086 | 0.212 | 0.568 | 2.861 | 1.04 | 23.72 2 | 23.72 | 4347 | 2057 | 1.114 | 1.342 | -1.072 | 0.675 | 2.414 | 0.803 | 38
550S162-68 | 0.0713 | 50 | 0.657 | 2.24 | 2.861 | 1.04 | 2.086 | 0.212 | 0.568 | 2.861 | 1.031 | 34.94 2 | 32.28 | 5350 | 2532 | 1.114 | 1.342 | -1.072 | 0.675 | 2.414 | 0.803 | 31.1
550S162-97 | 0.1017 | 33 | 0.915 | 3.11 | 3.886 | 1.413 | 2.061 | 0.276 | 0.549 | 3.886 | 1.413 | 33.91 | 33.91 | 6282 | 1997 | 3.154 | 1.775 | -1.037 | 0.656 | 2.372 | 0.809 | 36.8
550S162-97 | 0.1017 | 50 | 0.915 | 3.11 | 3.886 | 1.413 | 2.061 | 0.276 | 0.549 | 3.886 | 1.413 | 50.13 | 50.13 | 9518 | 3026 | 3.154 | 1.775 | -1.037 | 0.656 | 2.372 | 0.809 | 30
550S200-33 | 0.0346 | 33 | 0.362 | 1.23 | 1.694 | 0.616 | 2.164 | 0.204 | 0.751 | 1.678 | 0.559 | 11.05 | 9.8 | 699 | 699 | 0.144 | 1.326 | -1.508 | 0.925 | 2.742 | 0.698 | 51.9
550S200-43 | 0.0451 | 33 | 0.469 | 1.6 | 2.189 | 0.796 | 2.159 | 0.261 | 0.746 | 2.189 | 0.776 | 15.33 | 13.96 | 1550 | 1199 | 0.318 | 1.691 | -1.496 | 0.918 | 2.731 | 0.7 | 51.7
550S200-54 | 0.0566 | 33 | 0.585 | 1.99 | 2.706 | 0.984 | 2.152 | 0.32 | 0.739 | 2.706 | 0.984 | 21.41 | 19.98 | 2739 | 1666 | 0.624 | 2.072 | -1.483 | 0.911 | 2.716 | 0.702 | 49.2
550S200-54 | 0.0566 | 50 | 0.585 | 1.99 | 2.706 | 0.984 | 2.152 | 0.32 | 0.739 | 2.706 | 0.901 | 26.98 | 24.84 | 3093 | 1881 | 0.624 | 2.072 | -1.483 | 0.911 | 2.716 | 0.702 | 41.8
550S200-68 | 0.0713 | 33 | 0.729 | 2.48 | 3.341 | 1.215 | 2.141 | 0.389 | 0.731 | 3.341 | 1.215 | 27.03 | 27.03 | 4347 | 2057 | 1.235 | 2.531 | -1.465 | 0.902 | 2.695 | 0.705 | 48.5
550S200-68 | 0.0713 | 50 | 0.729 | 2.48 | 3.341 | 1.215 | 2.141 | 0.389 | 0.731 | 3.341 | 1.17 | 38.83 | 35.92 | 5350 | 2532 | 1.235 | 2.531 | -1.465 | 0.902 | 2.695 | 0.705 | 39.6
550S200-97 | 0.1017 | 33 | 1.016 | 3.46 | 4.563 | 1.659 | 2.119 | 0.515 | 0.712 | 4.563 | 1.659 | 38.58 | 38.58 | 6282 | 1997 | 3.504 | 3.384 | -1.428 | 0.882 | 2.652 | 0.71 | 47.4
550S200-97 | 0.1017 | 50 | 1.016 | 3.46 | 4.563 | 1.659 | 2.119 | 0.515 | 0.712 | 4.563 | 1.659 | 57.25 | 57.25 | 9518 | 3026 | 3.504 | 3.384 | -1.428 | 0.882 | 2.652 | 0.71 | 38.6
550S250-43 | 0.0451 | 33 | 0.515 | 1.75 | 2.524 | 0.918 | 2.215 | 0.445 | 0.93 | 2.524 | 0.817 | 16.15 | 14.74 | 1550 | 1199 | 0.349 | 2.837 | -1.933 | 1.163 | 3.083 | 0.607 | 62.6
550S250-54 | 0.0566 | 33 | 0.641 | 2.18 | 3.126 | 1.137 | 2.208 | 0.547 | 0.923 | 3.126 | 1.033 | 20.4 | 19.87 | 2739 | 1666 | 0.685 | 3.486 | -1.919 | 1.155 | 3.067 | 0.609 | 62.6
550S250-54 | 0.0566 | 50 | 0.641 | 2.18 | 3.126 | 1.137 | 2.208 | 0.547 | 0.923 | 3.084 | 0.95 | 28.44 | 26.11 | 3093 | 1881 | 0.685 | 3.486 | -1.919 | 1.155 | 3.067 | 0.609 | 50.7
550S250-68 | 0.0713 | 33 | 0.8 | 2.72 | 3.866 | 1.406 | 2.198 | 0.669 | 0.914 | 3.866 | 1.345 | 29.28 | 28.52 | 4347 | 2057 | 1.356 | 4.274 | -1.9 | 1.146 | 3.046 | 0.611 | 59.5
550S250-68 | 0.0713 | 50 | 0.8 | 2.72 | 3.866 | 1.406 | 2.198 | 0.669 | 0.914 | 3.864 | 1.233 | 36.91 | 35.43 | 5350 | 2532 | 1.356 | 4.274 | -1.9 | 1.146 | 3.046 | 0.611 | 50.6
550S250-97 | 0.1017 | 33 | 1.118 | 3.8 | 5.304 | 1.929 | 2.178 | 0.897 | 0.895 | 5.304 | 1.925 | 43.47 | 43.57 | 6282 | 1997 | 3.855 | 5.761 | -1.862 | 1.126 | 3.002 | 0.615 | 58.4
550S250-97 | 0.1017 | 50 | 1.118 | 3.8 | 5.304 | 1.929 | 2.178 | 0.897 | 0.895 | 5.304 | 1.837 | 61.77 | 60.32 | 9518 | 3026 | 3.855 | 5.761 | -1.862 | 1.126 | 3.002 | 0.615 | 47.6
600S137-33 | 0.0346 | 33 | 0.318 | 1.08 | 1.582 | 0.527 | 2.229 | 0.069 | 0.464 | 1.548 | 0.455 | 8.98 | 8.19 | 638 | 638 | 0.127 | 0.5 | -0.807 | 0.519 | 2.416 | 0.889 | 33.5
600S137-43 | 0.0451 | 33 | 0.413 | 1.41 | 2.042 | 0.681 | 2.223 | 0.087 | 0.459 | 2.041 | 0.645 | 12.74 | 11.82 | 1416 | 1240 | 0.28 | 0.633 | -0.796 | 0.513 | 2.406 | 0.89 | 33.3
600S137-54 | 0.0566 | 33 | 0.514 | 1.75 | 2.518 | 0.839 | 2.213 | 0.105 | 0.452 | 2.518 | 0.832 | 16.44 | 15.95 | 2739 | 1890 | 0.549 | 0.769 | -0.784 | 0.506 | 2.391 | 0.893 | 33
600S137-54 | 0.0566 | 50 | 0.514 | 1.75 | 2.518 | 0.839 | 2.213 | 0.105 | 0.452 | 2.518 | 0.777 | 23.26 | 21.24 | 2823 | 1947 | 0.549 | 0.769 | -0.784 | 0.506 | 2.391 | 0.893 | 26.8
600S137-68 | 0.0713 | 33 | 0.64 | 2.18 | 3.094 | 1.031 | 2.2 | 0.125 | 0.443 | 3.094 | 1.031 | 24.05 2 | 24.05 | 4347 | 2339 | 1.084 | 0.93 | -0.768 | 0.497 | 2.371 | 0.895 | 30.1
600S137-68 | 0.0713 | 50 | 0.64 | 2.18 | 3.094 | 1.031 | 2.2 | 0.125 | 0.443 | 3.094 | 1.03 | 30.84 | 28.89 | 5350 | 2879 | 1.084 | 0.93 | -0.768 | 0.497 | 2.371 | 0.895 | 26.5
600S137-97 | 0.1017 | 33 | 0.889 | 3.03 | 4.188 | 1.396 | 2.17 | 0.159 | 0.422 | 4.188 | 1.396 | 34.48 2 | 34.49 | 6911 | 2512 | 3.066 | 1.216 | -0.734 | 0.48 | 2.33 | 0.901 | 28.8
600S137-97 | 0.1017 | 50 | 0.889 | 3.03 | 4.188 | 1.396 | 2.17 | 0.159 | 0.422 | 4.188 | 1.396 | 50.80 2 | 50.8 | 10472 | 3805 | 3.066 | 1.216 | -0.734 | 0.48 | 2.33 | 0.901 | 23.6
600S137-118 | 0.1242 | 33 | 1.065 | 3.62 | 4.913 | 1.638 | 2.147 | 0.176 | 0.406 | 4.913 | 1.638 | 42.05 | 42.05 | 8267 | 2391 | 5.477 | 1.391 | -0.709 | 0.467 | 2.298 | 0.905 | 27.9
600S137-118 | 0.1242 | 50 | 1.065 | 3.62 | 4.913 | 1.638 | 2.147 | 0.176 | 0.406 | 4.913 | 1.638 | 61.69 | 61.69 | 12526 | 3622 | 5.477 | 1.391 | -0.709 | 0.467 | 2.298 | 0.905 | 22.9
600S162-33 | 0.0346 | 33 | 0.344 | 1.17 | 1.793 | 0.598 | 2.282 | 0.116 | 0.581 | 1.793 | 0.577 | 11.41 | 9.47 | 638 | 638 | 0.137 | 0.861 | -1.072 | 0.677 | 2.587 | 0.828 | 41.1
600S162-43 | 0.0451 | 33 | 0.447 | 1.52 | 2.316 | 0.772 | 2.276 | 0.148 | 0.576 | 2.316 | 0.767 | 16.68 2 | 14.46 | 1416 | 1240 | 0.303 | 1.095 | -1.062 | 0.67 | 2.577 | 0.83 | 39
600S162-54 | 0.0566 | 33 | 0.556 | 1.89 | 2.86 | 0.953 | 2.267 | 0.18 | 0.57 | 2.86 | 0.953 | 21.17 2 | 19.75 | 2739 | 1890 | 0.594 | 1.337 | -1.049 | 0.663 | 2.562 | 0.832 | 38.4
600S162-54 | 0.0566 | 50 | 0.556 | 1.89 | 2.86 | 0.953 | 2.267 | 0.18 | 0.57 | 2.86 | 0.916 | 30.33 2 | 25.9 | 2823 | 1947 | 0.594 | 1.337 | -1.049 | 0.663 | 2.562 | 0.832 | 31.4
600S162-68 | 0.0713 | 33 | 0.693 | 2.36 | 3.525 | 1.175 | 2.255 | 0.218 | 0.56 | 3.525 | 1.175 | 26.79 2 | 26.78 | 4347 | 2339 | 1.174 | 1.626 | -1.032 | 0.655 | 2.543 | 0.835 | 37.7
600S162-68 | 0.0713 | 50 | 0.693 | 2.36 | 3.525 | 1.175 | 2.255 | 0.218 | 0.56 | 3.525 | 1.164 | 39.47 2 | 35.69 | 5350 | 2879 | 1.174 | 1.626 | -1.032 | 0.655 | 2.543 | 0.835 | 30.8
600S162-97 | 0.1017 | 33 | 0.966 | 3.29 | 4.797 | 1.599 | 2.229 | 0.283 | 0.541 | 4.797 | 1.599 | 38.37 2 | 38.37 | 6911 | 2512 | 3.329 | 2.153 | -0.997 | 0.636 | 2.501 | 0.841 | 36.4
600S162-97 | 0.1017 | 50 | 0.966 | 3.29 | 4.797 | 1.599 | 2.229 | 0.283 | 0.541 | 4.797 | 1.599 | 56.73 2 | 56.72 | 10472 | 3805 | 3.329 | 2.153 | -0.997 | 0.636 | 2.501 | 0.841 | 29.8
600S162-118 | 0.1242 | 33 | 1.158 | 3.94 | 5.652 | 1.884 | 2.209 | 0.321 | 0.526 | 5.652 | 1.884 | 46.82 2 | 46.82 | 8267 | 2391 | 5.956 | 2.487 | -0.971 | 0.623 | 2.47 | 0.845 | 35.6
600S162-118 | 0.1242 | 50 | 1.158 | 3.94 | 5.652 | 1.884 | 2.209 | 0.321 | 0.526 | 5.652 | 1.884 | 68.94 2 | 68.93 | 12526 | 3622 | 5.956 | 2.487 | -0.971 | 0.623 | 2.47 | 0.845 | 29.1
600S200-33 | 0.0346 | 33 | 0.379 | 1.29 | 2.075 | 0.692 | 2.34 | 0.209 | 0.743 | 2.058 | 0.621 | 12.28 | 10.77 | 638 | 638 | 0.151 | 1.593 | -1.457 | 0.901 | 2.855 | 0.74 | 51.6
600S200-43 | 0.0451 | 33 | 0.492 | 1.67 | 2.683 | 0.894 | 2.335 | 0.268 | 0.739 | 2.683 | 0.873 | 17.24 | 15.39 | 1416 | 1240 | 0.334 | 2.033 | -1.446 | 0.894 | 2.844 | 0.742 | 51.4
600S200-54 | 0.0566 | 33 | 0.613 | 2.09 | 3.319 | 1.106 | 2.327 | 0.328 | 0.732 | 3.319 | 1.106 | 24.07 2 | 22.07 | 2739 | 1890 | 0.655 | 2.493 | -1.432 | 0.887 | 2.829 | 0.744 | 48.9
600S200-54 | 0.0566 | 50 | 0.613 | 2.09 | 3.319 | 1.106 | 2.327 | 0.328 | 0.732 | 3.319 | 1.015 | 30.4 | 27.38 | 2823 | 1947 | 0.655 | 2.493 | -1.432 | 0.887 | 2.829 | 0.744 | 41.6
600S200-68 | 0.0713 | 33 | 0.764 | 2.6 | 4.101 | 1.367 | 2.316 | 0.4 | 0.723 | 4.101 | 1.367 | 30.42 2 | 29.97 | 4347 | 2339 | 1.295 | 3.047 | -1.415 | 0.878 | 2.809 | 0.746 | 48.2
600S200-68 | 0.0713 | 50 | 0.764 | 2.6 | 4.101 | 1.367 | 2.316 | 0.4 | 0.723 | 4.101 | 1.317 | 43.71 2 | 39.69 | 5350 | 2879 | 1.295 | 3.047 | -1.415 | 0.878 | 2.809 | 0.746 | 39.3
600S200-97 | 0.1017 | 33 | 1.067 | 3.63 | 5.612 | 1.871 | 2.293 | 0.53 | 0.705 | 5.612 | 1.871 | 43.49 2 | 43.49 | 6911 | 2512 | 3.679 | 4.08 | -1.378 | 0.859 | 2.767 | 0.752 | 46.9
600S200-97 | 0.1017 | 50 | 1.067 | 3.63 | 5.612 | 1.871 | 2.293 | 0.53 | 0.705 | 5.612 | 1.871 | 64.53 2 | 63.67 | 10472 | 3805 | 3.679 | 4.08 | -1.378 | 0.859 | 2.767 | 0.752 | 38.3
600S200-118 | 0.1242 | 33 | 1.283 | 4.36 | 6.641 | 2.214 | 2.275 | 0.611 | 0.69 | 6.641 | 2.214 | 53.05 2 | 53.05 | 8267 | 2391 | 6.595 | 4.753 | -1.351 | 0.845 | 2.735 | 0.756 | 46.1
600S200-118 | 0.1242 | 50 | 1.283 | 4.36 | 6.641 | 2.214 | 2.275 | 0.611 | 0.69 | 6.641 | 2.214 | 78.44 2 | 78.44 | 12526 | 3622 | 6.595 | 4.753 | -1.351 | 0.845 | 2.735 | 0.756 | 37.6
600S250-43 | 0.0451 | 33 | 0.537 | 1.83 | 3.082 | 1.027 | 2.396 | 0.458 | 0.923 | 3.082 | 0.918 | 18.14 | 16.21 | 1416 | 1240 | 0.364 | 3.411 | -1.874 | 1.136 | 3.179 | 0.652 | 62.4
600S250-54 | 0.0566 | 33 | 0.67 | 2.28 | 3.819 | 1.273 | 2.388 | 0.562 | 0.917 | 3.819 | 1.159 | 22.9 | 21.9 | 2739 | 1890 | 0.715 | 4.194 | -1.86 | 1.129 | 3.163 | 0.654 | 62.3
600S250-54 | 0.0566 | 50 | 0.67 | 2.28 | 3.819 | 1.273 | 2.388 | 0.562 | 0.917 | 3.766 | 1.069 | 32 | 28.71 | 2823 | 1947 | 0.715 | 4.194 | -1.86 | 1.129 | 3.163 | 0.654 | 50.5
600S250-68 | 0.0713 | 33 | 0.836 | 2.84 | 4.727 | 1.576 | 2.378 | 0.688 | 0.908 | 4.727 | 1.508 | 32.82 2 | 31.5 | 4347 | 2339 | 1.416 | 5.145 | -1.842 | 1.119 | 3.142 | 0.656 | 59.2
600S250-68 | 0.0713 | 50 | 0.836 | 2.84 | 4.727 | 1.576 | 2.378 | 0.688 | 0.908 | 4.723 | 1.386 | 41.49 | 39.07 | 5350 | 2879 | 1.416 | 5.145 | -1.842 | 1.119 | 3.142 | 0.656 | 50.4
600S250-97 | 0.1017 | 33 | 1.169 | 3.98 | 6.496 | 2.165 | 2.357 | 0.923 | 0.889 | 6.496 | 2.161 | 48.81 2 | 48.91 | 6911 | 2512 | 4.03 | 6.947 | -1.803 | 1.1 | 3.098 | 0.661 | 58
600S250-97 | 0.1017 | 50 | 1.169 | 3.98 | 6.496 | 2.165 | 2.357 | 0.923 | 0.889 | 6.496 | 2.063 | 69.38 2 | 66.81 | 10472 | 3805 | 4.03 | 6.947 | -1.803 | 1.1 | 3.098 | 0.661 | 47.3
600S250-118 | 0.1242 | 33 | 1.407 | 4.79 | 7.713 | 2.571 | 2.342 | 1.075 | 0.874 | 7.713 | 2.571 | 59.58 2 | 59.59 | 8267 | 2391 | 7.234 | 8.142 | -1.775 | 1.085 | 3.066 | 0.665 | 57.3
600S250-118 | 0.1242 | 50 | 1.407 | 4.79 | 7.713 | 2.571 | 2.342 | 1.075 | 0.874 | 7.713 | 2.498 | 85.92 2 | 86.83 | 12526 | 3622 | 7.234 | 8.142 | -1.775 | 1.085 | 3.066 | 0.665 | 46.6
600S300-54 | 0.0566 | 33 | 0.726 | 2.47 | 4.319 | 1.44 | 2.439 | 0.875 | 1.098 | 4.269 | 1.211 | 23.93 | 22.8 | 2739 | 1890 | 0.775 | 6.452 | -2.299 | 1.372 | 3.527 | 0.575 | 72.8
600S300-54 | 0.0566 | 50 | 0.726 | 2.47 | 4.319 | 1.44 | 2.439 | 0.875 | 1.098 | 4.014 | 1.106 | 33.13 | 29.62 | 2823 | 1947 | 0.775 | 6.452 | -2.299 | 1.372 | 3.527 | 0.575 | 59.1
600S300-68 | 0.0713 | 33 | 0.907 | 3.09 | 5.354 | 1.785 | 2.43 | 1.075 | 1.089 | 5.344 | 1.581 | 31.23 | 30.88 | 4347 | 2339 | 1.537 | 7.937 | -2.28 | 1.363 | 3.505 | 0.577 | 72.8
600S300-68 | 0.0713 | 50 | 0.907 | 3.09 | 5.354 | 1.785 | 2.43 | 1.075 | 1.089 | 5.221 | 1.446 | 43.3 | 40.53 | 5350 | 2879 | 1.537 | 7.937 | -2.28 | 1.363 | 3.505 | 0.577 | 59
600S300-97 | 0.1017 | 33 | 1.271 | 4.32 | 7.381 | 2.46 | 2.41 | 1.454 | 1.07 | 7.381 | 2.352 | 52.07 2 | 52.4 | 6911 | 2512 | 4.381 | 10.776 | -2.241 | 1.343 | 3.461 | 0.581 | 68.8
600S300-97 | 0.1017 | 50 | 1.271 | 4.32 | 7.381 | 2.46 | 2.41 | 1.454 | 1.07 | 7.28 | 2.247 | 67.28 | 64.67 | 10472 | 3805 | 4.381 | 10.776 | -2.241 | 1.343 | 3.461 | 0.581 | 58.8
600S300-118 | 0.1242 | 33 | 1.531 | 5.21 | 8.785 | 2.928 | 2.395 | 1.704 | 1.055 | 8.785 | 2.84 | 64.29 2 | 66.28 | 8267 | 2391 | 7.872 | 12.683 | -2.212 | 1.328 | 3.427 | 0.583 | 68.1
600S300-118 | 0.1242 | 50 | 1.531 | 5.21 | 8.785 | 2.928 | 2.395 | 1.704 | 1.055 | 8.713 | 2.797 | 94.24 2 | 90.37 | 12526 | 3622 | 7.872 | 12.683 | -2.212 | 1.328 | 3.427 | 0.583 | 55.3
600S350-54 | 0.0566 | 33 | 0.825 | 2.81 | 5.022 | 1.674 | 2.467 | 1.491 | 1.344 | 4.911 | 1.452 | 28.7 | 27.98 | 2739 | 1890 | 0.881 | 12.942 | -3.037 | 1.787 | 4.137 | 0.461 | 91.8
600S350-54 | 0.0566 | 50 | 0.825 | 2.81 | 5.022 | 1.674 | 2.467 | 1.491 | 1.344 | 4.721 | 1.335 | 39.97 | 36.56 | 2823 | 1947 | 0.881 | 12.942 | -3.037 | 1.787 | 4.137 | 0.461 | 74.4
600S350-68 | 0.0713 | 33 | 1.032 | 3.51 | 6.237 | 2.079 | 2.459 | 1.841 | 1.336 | 6.237 | 1.949 | 38.5 | 37.63 | 4347 | 2339 | 1.748 | 15.968 | -3.018 | 1.777 | 4.115 | 0.462 | 91.8
600S350-68 | 0.0713 | 50 | 1.032 | 3.51 | 6.237 | 2.079 | 2.459 | 1.841 | 1.336 | 6.166 | 1.771 | 53.01 | 49.69 | 5350 | 2879 | 1.748 | 15.968 | -3.018 | 1.777 | 4.115 | 0.462 | 74.4
600S350-97 | 0.1017 | 33 | 1.449 | 4.93 | 8.631 | 2.877 | 2.441 | 2.518 | 1.318 | 8.631 | 2.822 | 61.55 2 | 62.49 | 6911 | 2512 | 4.994 | 21.811 | -2.979 | 1.757 | 4.071 | 0.464 | 87.5
600S350-97 | 0.1017 | 50 | 1.449 | 4.93 | 8.631 | 2.877 | 2.441 | 2.518 | 1.318 | 8.631 | 2.593 | 77.64 | 78.36 | 10472 | 3805 | 4.994 | 21.811 | -2.979 | 1.757 | 4.071 | 0.464 | 74.4
600S350-118 | 0.1242 | 33 | 1.748 | 5.95 | 10.304 | 3.435 | 2.428 | 2.978 | 1.305 | 10.304 | 3.435 | 76.39 2 | 76.4 | 8267 | 2391 | 8.99 | 25.791 | -2.951 | 1.742 | 4.038 | 0.466 | 86.9
600S350-118 | 0.1242 | 50 | 1.748 | 5.95 | 10.304 | 3.435 | 2.428 | 2.978 | 1.305 | 10.304 | 3.268 | 108.43 2 | 107.66 | 12526 | 3622 | 8.99 | 25.791 | -2.951 | 1.742 | 4.038 | 0.466 | 70.6
800S137-331 | 0.0346 | 33 | 0.388 | 1.32 | 3.198 | 0.799 | 2.873 | 0.073 | 0.435 | 2.998 | 0.622 | 12.3 | 10.71 | 474 | 474 | 0.155 | 0.957 | -0.696 | 0.46 | 2.987 | 0.946 | 32.5
800S137-43 | 0.0451 | 33 | 0.503 | 1.71 | 4.134 | 1.033 | 2.866 | 0.093 | 0.43 | 4.001 | 0.896 | 17.7 | 15.78 | 1051 | 1051 | 0.341 | 1.214 | -0.687 | 0.454 | 2.978 | 0.947 | 32.2
800S137-54 | 0.0566 | 33 | 0.627 | 2.13 | 5.11 | 1.277 | 2.855 | 0.112 | 0.423 | 5.077 | 1.179 | 23.29 | 21.74 | 2091 | 2091 | 0.67 | 1.478 | -0.676 | 0.448 | 2.964 | 0.948 | 32
800S137-54 | 0.0566 | 50 | 0.627 | 2.13 | 5.11 | 1.277 | 2.855 | 0.112 | 0.423 | 4.974 | 1.083 | 32.42 | 28.47 | 2091 | 2091 | 0.67 | 1.478 | -0.676 | 0.448 | 2.964 | 0.948 | 25.9
800S137-68 | 0.0713 | 33 | 0.782 | 2.66 | 6.303 | 1.576 | 2.839 | 0.134 | 0.414 | 6.303 | 1.541 | 30.45 | 29.75 | 4221 | 3367 | 1.325 | 1.789 | -0.661 | 0.44 | 2.944 | 0.95 | 31.6
800S137-68 | 0.0713 | 50 | 0.782 | 2.66 | 6.303 | 1.576 | 2.839 | 0.134 | 0.414 | 6.285 | 1.468 | 43.96 | 39.57 | 4221 | 3367 | 1.325 | 1.789 | -0.661 | 0.44 | 2.944 | 0.95 | 25.6
800S137-97 | 0.1017 | 33 | 1.093 | 3.72 | 8.597 | 2.149 | 2.805 | 0.169 | 0.394 | 8.597 | 2.149 | 53.09 2 | 53.09 | 8843 | 4824 | 3.767 | 2.349 | -0.63 | 0.423 | 2.902 | 0.953 | 27.6
800S137-97 | 0.1017 | 50 | 1.093 | 3.72 | 8.597 | 2.149 | 2.805 | 0.169 | 0.394 | 8.597 | 2.149 | 64.35 | 63.91 | 10885 | 5938 | 3.767 | 2.349 | -0.63 | 0.423 | 2.902 | 0.953 | 25
800S137-118 | 0.1242 | 33 | 1.314 | 4.47 | 10.147 | 2.537 | 2.779 | 0.188 | 0.378 | 10.147 | 2.537 | 65.14 | 65.14 | 11341 | 4971 | 6.755 | 2.694 | -0.608 | 0.411 | 2.87 | 0.955 | 26.6
800S137-118 | 0.1242 | 50 | 1.314 | 4.47 | 10.147 | 2.537 | 2.779 | 0.188 | 0.378 | 10.147 | 2.537 | 95.56 | 95.56 | 16235 | 7115 | 6.755 | 2.694 | -0.608 | 0.411 | 2.87 | 0.955 | 21.9
800S162-331 | 0.0346 | 33 | 0.413 | 1.41 | 3.582 | 0.896 | 2.943 | 0.125 | 0.55 | 3.384 | 0.71 | 14.03 | 12.61 | 474 | 474 | 0.165 | 1.63 | -0.936 | 0.607 | 3.137 | 0.911 | 40.1
800S162-43 | 0.0451 | 33 | 0.537 | 1.83 | 4.633 | 1.158 | 2.937 | 0.16 | 0.546 | 4.5 | 1.019 | 20.14 | 18.33 | 1051 | 1051 | 0.364 | 2.076 | -0.926 | 0.601 | 3.128 | 0.912 | 39.8
800S162-54 | 0.0566 | 33 | 0.67 | 2.28 | 5.736 | 1.434 | 2.927 | 0.194 | 0.539 | 5.702 | 1.334 | 26.36 | 24.98 | 2091 | 2091 | 0.715 | 2.539 | -0.914 | 0.594 | 3.113 | 0.914 | 39.6
800S162-54 | 0.0566 | 50 | 0.67 | 2.28 | 5.736 | 1.434 | 2.927 | 0.194 | 0.539 | 5.6 | 1.229 | 36.79 | 32.81 | 2091 | 2091 | 0.715 | 2.539 | -0.914 | 0.594 | 3.113 | 0.914 | 32.1
800S162-68 | 0.0713 | 33 | 0.836 | 2.84 | 7.089 | 1.772 | 2.913 | 0.235 | 0.53 | 7.089 | 1.737 | 34.32 | 33.84 | 4221 | 3367 | 1.416 | 3.093 | -0.899 | 0.586 | 3.094 | 0.916 | 39.3
800S162-68 | 0.0713 | 50 | 0.836 | 2.84 | 7.089 | 1.772 | 2.913 | 0.235 | 0.53 | 7.07 | 1.663 | 49.8 | 45.11 | 4221 | 3367 | 1.416 | 3.093 | -0.899 | 0.586 | 3.094 | 0.916 | 31.9
800S162-97 | 0.1017 | 33 | 1.169 | 3.98 | 9.713 | 2.428 | 2.883 | 0.305 | 0.51 | 9.713 | 2.428 | 58.27 2 | 58.27 | 8843 | 4824 | 4.03 | 4.114 | -0.866 | 0.568 | 3.053 | 0.919 | 35.1
800S162-97 | 0.1017 | 50 | 1.169 | 3.98 | 9.713 | 2.428 | 2.883 | 0.305 | 0.51 | 9.713 | 2.428 | 72.7 | 71.93 | 10885 | 5938 | 4.03 | 4.114 | -0.866 | 0.568 | 3.053 | 0.919 | 31.4
800S162-118 | 0.1242 | 33 | 1.407 | 4.79 | 11.504 | 2.876 | 2.86 | 0.345 | 0.496 | 11.504 | 2.876 | 71.47 2 | 71.47 | 11341 | 4971 | 7.234 | 4.766 | -0.842 | 0.556 | 3.022 | 0.922 | 34.1
800S162-118 | 0.1242 | 50 | 1.407 | 4.79 | 11.504 | 2.876 | 2.86 | 0.345 | 0.496 | 11.504 | 2.876 | 105.23 2 | 105.23 | 16235 | 7115 | 7.234 | 4.766 | -0.842 | 0.556 | 3.022 | 0.922 | 28
800S200-331 | 0.0346 | 33 | 0.448 | 1.52 | 4.096 | 1.024 | 3.023 | 0.227 | 0.712 | 4.096 | 0.816 | 16.12 | 14.52 | 474 | 474 | 0.179 | 2.971 | -1.288 | 0.817 | 3.363 | 0.853 | 50.6
800S200-43 | 0.0451 | 33 | 0.582 | 1.98 | 5.302 | 1.325 | 3.018 | 0.292 | 0.708 | 5.302 | 1.293 | 25.54 | 20.99 | 1051 | 1051 | 0.395 | 3.797 | -1.277 | 0.811 | 3.353 | 0.855 | 50.3
800S200-54 | 0.0566 | 33 | 0.726 | 2.47 | 6.573 | 1.643 | 3.009 | 0.357 | 0.701 | 6.573 | 1.643 | 35.75 2 | 30.37 | 2091 | 2091 | 0.775 | 4.663 | -1.265 | 0.804 | 3.338 | 0.856 | 47.8
800S200-54 | 0.0566 | 50 | 0.726 | 2.47 | 6.573 | 1.643 | 3.009 | 0.357 | 0.701 | 6.573 | 1.499 | 44.87 | 37.37 | 2091 | 2091 | 0.775 | 4.663 | -1.265 | 0.804 | 3.338 | 0.856 | 40.7
800S200-68 | 0.0713 | 33 | 0.907 | 3.09 | 8.14 | 2.035 | 2.996 | 0.435 | 0.692 | 8.14 | 2.035 | 45.29 2 | 41.79 | 4221 | 3367 | 1.537 | 5.712 | -1.248 | 0.796 | 3.319 | 0.859 | 47
800S200-68 | 0.0713 | 50 | 0.907 | 3.09 | 8.14 | 2.035 | 2.996 | 0.435 | 0.692 | 8.14 | 1.964 | 65.21 2 | 54.7 | 4221 | 3367 | 1.537 | 5.712 | -1.248 | 0.796 | 3.319 | 0.859 | 38.4
800S200-97 | 0.1017 | 33 | 1.271 | 4.32 | 11.203 | 2.801 | 2.969 | 0.576 | 0.673 | 11.203 | 2.801 | 65.12 2 | 65.12 | 8843 | 4824 | 4.381 | 7.684 | -1.214 | 0.777 | 3.278 | 0.863 | 45.5
800S200-97 | 0.1017 | 50 | 1.271 | 4.32 | 11.203 | 2.801 | 2.969 | 0.576 | 0.673 | 11.203 | 2.801 | 96.63 2 | 89.76 | 10885 | 5938 | 4.381 | 7.684 | -1.214 | 0.777 | 3.278 | 0.863 | 37.2
800S200-118 | 0.1242 | 33 | 1.531 | 5.21 | 13.316 | 3.329 | 2.949 | 0.665 | 0.659 | 13.316 | 3.329 | 79.78 2 | 79.78 | 11341 | 4971 | 7.872 | 8.981 | -1.188 | 0.764 | 3.247 | 0.866 | 44.6
800S200-118 | 0.1242 | 50 | 1.531 | 5.21 | 13.316 | 3.329 | 2.949 | 0.665 | 0.659 | 13.316 | 3.329 | 117.95 2 | 117.55 | 16235 | 7115 | 7.872 | 8.981 | -1.188 | 0.764 | 3.247 | 0.866 | 36.5
800S250-43 | 0.0451 | 33 | 0.627 | 2.13 | 6.015 | 1.504 | 3.097 | 0.5 | 0.893 | 6.015 | 1.313 | 25.95 | 22.06 | 1051 | 1051 | 0.425 | 6.374 | -1.675 | 1.043 | 3.632 | 0.787 | 61.5
800S250-54 | 0.0566 | 33 | 0.783 | 2.66 | 7.465 | 1.866 | 3.088 | 0.614 | 0.886 | 7.465 | 1.712 | 33.82 | 30.07 | 2091 | 2091 | 0.836 | 7.85 | -1.661 | 1.036 | 3.617 | 0.789 | 61.4
800S250-54 | 0.0566 | 50 | 0.783 | 2.66 | 7.465 | 1.866 | 3.088 | 0.614 | 0.886 | 7.378 | 1.525 | 45.66 | 39.13 | 2091 | 2091 | 0.836 | 7.85 | -1.661 | 1.036 | 3.617 | 0.789 | 49.8
800S250-68 | 0.0713 | 33 | 0.978 | 3.33 | 9.261 | 2.315 | 3.077 | 0.752 | 0.877 | 9.261 | 2.22 | 48.33 2 | 43.63 | 4221 | 3367 | 1.658 | 9.652 | -1.644 | 1.027 | 3.597 | 0.791 | 58.2
800S250-68 | 0.0713 | 50 | 0.978 | 3.33 | 9.261 | 2.315 | 3.077 | 0.752 | 0.877 | 9.24 | 2.059 | 61.65 | 53.75 | 4221 | 3367 | 1.658 | 9.652 | -1.644 | 1.027 | 3.597 | 0.791 | 49.6
800S250-97 | 0.1017 | 33 | 1.372 | 4.67 | 12.789 | 3.197 | 3.053 | 1.009 | 0.857 | 12.789 | 3.191 | 72.07 2 | 70.72 | 8843 | 4824 | 4.731 | 13.091 | -1.607 | 1.008 | 3.555 | 0.796 | 56.8
800S250-97 | 0.1017 | 50 | 1.372 | 4.67 | 12.789 | 3.197 | 3.053 | 1.009 | 0.857 | 12.789 | 3.054 | 102.702 | 93.42 | 10885 | 5938 | 4.731 | 13.091 | -1.607 | 1.008 | 3.555 | 0.796 | 46.4
800S250-118 | 0.1242 | 33 | 1.655 | 5.63 | 15.242 | 3.81 | 3.035 | 1.175 | 0.843 | 15.242 | 3.81 | 88.31 2 | 88.31 | 11341 | 4971 | 8.511 | 15.395 | -1.58 | 0.994 | 3.524 | 0.799 | 55.9
800S250-118 | 0.1242 | 50 | 1.655 | 5.63 | 15.242 | 3.81 | 3.035 | 1.175 | 0.843 | 15.242 | 3.707 | 127.51 2 | 122.92 | 16235 | 7115 | 8.511 | 15.395 | -1.58 | 0.994 | 3.524 | 0.799 | 45.6
800S300-54 | 0.0566 | 33 | 0.839 | 2.86 | 8.358 | 2.09 | 3.156 | 0.96 | 1.069 | 8.249 | 1.785 | 35.28 | 31.13 | 2091 | 2091 | 0.896 | 12.076 | -2.073 | 1.271 | 3.924 | 0.721 | 72.2
800S300-54 | 0.0566 | 50 | 0.839 | 2.86 | 8.358 | 2.09 | 3.156 | 0.96 | 1.069 | 7.862 | 1.535 | 45.96 | 40.22 | 2091 | 2091 | 0.896 | 12.076 | -2.073 | 1.271 | 3.924 | 0.721 | 58.6
800S300-68 | 0.0713 | 33 | 1.05 | 3.57 | 10.382 | 2.595 | 3.145 | 1.179 | 1.06 | 10.351 | 2.321 | 45.86 | 42.54 | 4221 | 3367 | 1.779 | 14.888 | -2.055 | 1.262 | 3.903 | 0.723 | 72
800S300-68 | 0.0713 | 50 | 1.05 | 3.57 | 10.382 | 2.595 | 3.145 | 1.179 | 1.06 | 10.082 | 2.145 | 64.21 | 55.47 | 4221 | 3367 | 1.779 | 14.888 | -2.055 | 1.262 | 3.903 | 0.723 | 58.4
800S300-97 | 0.1017 | 33 | 1.474 | 5.02 | 14.375 | 3.594 | 3.123 | 1.595 | 1.04 | 14.375 | 3.443 | 76.21 2 | 73.25 | 8843 | 4824 | 5.082 | 20.304 | -2.017 | 1.243 | 3.86 | 0.727 | 67.7
800S300-97 | 0.1017 | 50 | 1.474 | 5.02 | 14.375 | 3.594 | 3.123 | 1.595 | 1.04 | 14.17 | 3.304 | 98.92 | 89.89 | 10885 | 5938 | 5.082 | 20.304 | -2.017 | 1.243 | 3.86 | 0.727 | 58.1
800S300-118 | 0.1242 | 33 | 1.779 | 6.05 | 17.167 | 4.292 | 3.106 | 1.871 | 1.025 | 17.167 | 4.168 | 94.33 2 | 95.78 | 11341 | 4971 | 9.149 | 23.979 | -1.989 | 1.229 | 3.828 | 0.73 | 66.8
800S300-118 | 0.1242 | 50 | 1.779 | 6.05 | 17.167 | 4.292 | 3.106 | 1.871 | 1.025 | 17.022 | 4.108 | 138.41 2 | 126.69 | 16235 | 7115 | 9.149 | 23.979 | -1.989 | 1.229 | 3.828 | 0.73 | 54.5
800S350-54 | 0.0566 | 33 | 0.938 | 3.19 | 9.683 | 2.421 | 3.212 | 1.646 | 1.325 | 9.477 | 2.125 | 41.98 | 38.29 | 2091 | 2091 | 1.002 | 22.897 | -2.766 | 1.668 | 4.441 | 0.612 | 90
800S350-54 | 0.0566 | 50 | 0.938 | 3.19 | 9.683 | 2.421 | 3.212 | 1.646 | 1.325 | 9.191 | 1.869 | 55.96 | 49.74 | 2091 | 2091 | 1.002 | 22.897 | -2.766 | 1.668 | 4.441 | 0.612 | 73.1
800S350-68 | 0.0713 | 33 | 1.174 | 4 | 12.046 | 3.012 | 3.203 | 2.034 | 1.316 | 12.046 | 2.837 | 56.07 | 51.89 | 4221 | 3367 | 1.99 | 28.308 | -2.748 | 1.658 | 4.421 | 0.614 | 89.9
800S350-68 | 0.0713 | 50 | 1.174 | 4 | 12.046 | 3.012 | 3.203 | 2.034 | 1.316 | 11.909 | 2.596 | 77.73 | 68.05 | 4221 | 3367 | 1.99 | 28.308 | -2.748 | 1.658 | 4.421 | 0.614 | 72.9
800S350-97 | 0.1017 | 33 | 1.652 | 5.62 | 16.737 | 4.184 | 3.183 | 2.784 | 1.298 | 16.737 | 4.101 | 89.43 2 | 87.25 | 8843 | 4824 | 5.696 | 38.834 | -2.71 | 1.639 | 4.377 | 0.617 | 85.4
800S350-97 | 0.1017 | 50 | 1.652 | 5.62 | 16.737 | 4.184 | 3.183 | 2.784 | 1.298 | 16.737 | 3.785 | 113.34 | 108.67 | 10885 | 5938 | 5.696 | 38.834 | -2.71 | 1.639 | 4.377 | 0.617 | 72.7
800S350-118 | 0.1242 | 33 | 1.997 | 6.79 | 20.041 | 5.01 | 3.168 | 3.295 | 1.285 | 20.041 | 5.01 | 111.44 2 | 111.44 | 11341 | 4971 | 10.267 | 46.068 | -2.682 | 1.624 | 4.345 | 0.619 | 84.6
800S350-118 | 0.1242 | 50 | 1.997 | 6.79 | 20.041 | 5.01 | 3.168 | 3.295 | 1.285 | 20.041 | 4.762 | 158.02 2 | 150.37 | 16235 | 7115 | 10.267 | 46.068 | -2.682 | 1.624 | 4.345 | 0.619 | 68.9
1000S162-431 | 0.0451 | 33 | 0.627 | 2.13 | 8.025 | 1.605 | 3.577 | 0.168 | 0.518 | 7.523 | 1.302 | 25.74 | 22.49 | 836 | 836 | 0.425 | 3.43 | -0.823 | 0.545 | 3.707 | 0.951 | 38.8
1000S162-54 | 0.0566 | 33 | 0.783 | 2.66 | 9.95 | 1.99 | 3.565 | 0.204 | 0.511 | 9.627 | 1.722 | 34.02 | 31.11 | 1661 | 1661 | 0.836 | 4.198 | -0.812 | 0.538 | 3.692 | 0.952 | 38.6
1000S162-54 | 0.0566 | 50 | 0.783 | 2.66 | 9.95 | 1.99 | 3.565 | 0.204 | 0.511 | 9.391 | 1.572 | 47.07 | 40.37 | 1661 | 1661 | 0.836 | 4.198 | -0.812 | 0.538 | 3.692 | 0.952 | 31.3
1000S162-68 | 0.0713 | 33 | 0.978 | 3.33 | 12.325 | 2.465 | 3.55 | 0.246 | 0.502 | 12.256 | 2.276 | 44.98 | 42.91 | 3345 | 3345 | 1.658 | 5.121 | -0.798 | 0.531 | 3.673 | 0.953 | 38.2
1000S162-68 | 0.0713 | 50 | 0.978 | 3.33 | 12.325 | 2.465 | 3.55 | 0.246 | 0.502 | 11.978 | 2.154 | 64.51 | 56.35 | 3345 | 3345 | 1.658 | 5.121 | -0.798 | 0.531 | 3.673 | 0.953 | 31
1000S162-97 | 0.1017 | 33 | 1.372 | 4.67 | 16.967 | 3.393 | 3.516 | 0.32 | 0.483 | 16.967 | 3.393 | 67.06 | 67.05 | 8843 | 6434 | 4.731 | 6.827 | -0.768 | 0.514 | 3.631 | 0.955 | 37.5
1000S162-97 | 0.1017 | 50 | 1.372 | 4.67 | 16.967 | 3.393 | 3.516 | 0.32 | 0.483 | 16.967 | 3.269 | 97.89 | 92.56 | 9864 | 7177 | 4.731 | 6.827 | -0.768 | 0.514 | 3.631 | 0.955 | 30.4
1000S162-118 | 0.1242 | 33 | 1.655 | 5.63 | 20.169 | 4.034 | 3.491 | 0.363 | 0.468 | 20.169 | 4.034 | 100.24 2 | 100.25 | 13189 | 7747 | 8.511 | 7.924 | -0.746 | 0.502 | 3.6 | 0.957 | 32.9
1000S162-118 | 0.1242 | 50 | 1.655 | 5.63 | 20.169 | 4.034 | 3.491 | 0.363 | 0.468 | 20.169 | 4.034 | 120.77 | 120.34 | 16235 | 9536 | 8.511 | 7.924 | -0.746 | 0.502 | 3.6 | 0.957 | 30
1000S200-431 | 0.0451 | 33 | 0.672 | 2.29 | 9.085 | 1.817 | 3.676 | 0.309 | 0.677 | 8.602 | 1.47 | 29.05 | 26.14 | 836 | 836 | 0.456 | 6.236 | -1.147 | 0.743 | 3.91 | 0.914 | 49.3
1000S200-54 | 0.0566 | 33 | 0.839 | 2.86 | 11.278 | 2.256 | 3.666 | 0.378 | 0.671 | 10.953 | 1.984 | 39.2 | 35.86 | 1661 | 1661 | 0.896 | 7.665 | -1.135 | 0.737 | 3.896 | 0.915 | 49.1
1000S200-54 | 0.0566 | 50 | 0.839 | 2.86 | 11.278 | 2.256 | 3.666 | 0.378 | 0.671 | 10.769 | 1.705 | 51.05 | 46.62 | 1661 | 1661 | 0.896 | 7.665 | -1.135 | 0.737 | 3.896 | 0.915 | 39.8
1000S200-68 | 0.0713 | 33 | 1.05 | 3.57 | 13.994 | 2.799 | 3.652 | 0.46 | 0.662 | 13.92 | 2.607 | 51.51 | 49.07 | 3345 | 3345 | 1.779 | 9.401 | -1.12 | 0.729 | 3.876 | 0.917 | 48.8
1000S200-68 | 0.0713 | 50 | 1.05 | 3.57 | 13.994 | 2.799 | 3.652 | 0.46 | 0.662 | 13.665 | 2.42 | 72.46 | 64.5 | 3345 | 3345 | 1.779 | 9.401 | -1.12 | 0.729 | 3.876 | 0.917 | 39.6
1000S200-97 | 0.1017 | 33 | 1.474 | 5.02 | 19.336 | 3.867 | 3.622 | 0.609 | 0.643 | 19.336 | 3.867 | 76.42 | 76.42 | 8843 | 6434 | 5.082 | 12.679 | -1.088 | 0.711 | 3.836 | 0.92 | 48.2
1000S200-97 | 0.1017 | 50 | 1.474 | 5.02 | 19.336 | 3.867 | 3.622 | 0.609 | 0.643 | 19.336 | 3.741 | 112 | 104.73 | 9864 | 7177 | 5.082 | 12.679 | -1.088 | 0.711 | 3.836 | 0.92 | 39
1000S200-118 | 0.1242 | 33 | 1.779 | 6.05 | 23.052 | 4.61 | 3.599 | 0.703 | 0.629 | 23.052 | 4.61 | 110.50 2 | 110.5 | 13189 | 7747 | 9.149 | 14.848 | -1.064 | 0.699 | 3.805 | 0.922 | 43.3
1000S200-118 | 0.1242 | 50 | 1.779 | 6.05 | 23.052 | 4.61 | 3.599 | 0.703 | 0.629 | 23.052 | 4.61 | 138.04 | 135.74 | 16235 | 9536 | 9.149 | 14.848 | -1.064 | 0.699 | 3.805 | 0.922 | 38.7
1000S250-431 | 0.0451 | 33 | 0.717 | 2.44 | 10.203 | 2.041 | 3.771 | 0.531 | 0.86 | 10.203 | 1.617 | 31.95 | 27.67 | 836 | 836 | 0.486 | 10.481 | -1.518 | 0.965 | 4.155 | 0.867 | 60.7
1000S250-54 | 0.0566 | 33 | 0.896 | 3.05 | 12.677 | 2.535 | 3.762 | 0.653 | 0.854 | 12.677 | 2.277 | 44.99 | 38.02 | 1661 | 1661 | 0.957 | 12.922 | -1.505 | 0.958 | 4.14 | 0.868 | 60.5
1000S250-54 | 0.0566 | 50 | 0.896 | 3.05 | 12.677 | 2.535 | 3.762 | 0.653 | 0.854 | 12.66 | 1.879 | 56.26 | 49.16 | 1661 | 1661 | 0.957 | 12.922 | -1.505 | 0.958 | 4.14 | 0.868 | 49.1
1000S250-68 | 0.0713 | 33 | 1.121 | 3.81 | 15.751 | 3.15 | 3.749 | 0.799 | 0.844 | 15.751 | 3.028 | 65.93 2 | 55.62 | 3345 | 3345 | 1.899 | 15.909 | -1.488 | 0.95 | 4.121 | 0.87 | 57.3
1000S250-68 | 0.0713 | 50 | 1.121 | 3.81 | 15.751 | 3.15 | 3.749 | 0.799 | 0.844 | 15.741 | 2.768 | 82.89 | 68.13 | 3345 | 3345 | 1.899 | 15.909 | -1.488 | 0.95 | 4.121 | 0.87 | 48.8
1000S250-97 | 0.1017 | 33 | 1.576 | 5.36 | 21.827 | 4.365 | 3.722 | 1.072 | 0.825 | 21.827 | 4.357 | 98.41 2 | 91.77 | 8843 | 6434 | 5.433 | 21.632 | -1.454 | 0.932 | 4.08 | 0.873 | 55.8
1000S250-97 | 0.1017 | 50 | 1.576 | 5.36 | 21.827 | 4.365 | 3.722 | 1.072 | 0.825 | 21.827 | 4.181 | 140.63 2 | 120.13 | 9864 | 7177 | 5.433 | 21.632 | -1.454 | 0.932 | 4.08 | 0.873 | 45.6
1000S250-118 | 0.1242 | 33 | 1.904 | 6.48 | 26.08 | 5.216 | 3.701 | 1.249 | 0.81 | 26.08 | 5.216 | 120.89 2 | 120.71 | 13189 | 7747 | 9.788 | 25.49 | -1.428 | 0.918 | 4.049 | 0.876 | 54.7
1000S250-118 | 0.1242 | 50 | 1.904 | 6.48 | 26.08 | 5.216 | 3.701 | 1.249 | 0.81 | 26.08 | 5.082 | 174.84 2 | 159.8 | 16235 | 9536 | 9.788 | 25.49 | -1.428 | 0.918 | 4.049 | 0.876 | 44.8
1000S300-54 | 0.0566 | 33 | 0.953 | 3.24 | 14.076 | 2.815 | 3.844 | 1.024 | 1.037 | 13.938 | 2.312 | 45.69 | 39.41 | 1661 | 1661 | 1.017 | 19.888 | -1.892 | 1.185 | 4.408 | 0.816 | 71.5
1000S300-54 | 0.0566 | 50 | 0.953 | 3.24 | 14.076 | 2.815 | 3.844 | 1.024 | 1.037 | 13.44 | 1.902 | 56.96 | 50.69 | 1661 | 1661 | 1.017 | 19.888 | -1.892 | 1.185 | 4.408 | 0.816 | 58.1
1000S300-68 | 0.0713 | 33 | 1.192 | 4.06 | 17.509 | 3.502 | 3.832 | 1.258 | 1.027 | 17.441 | 3.158 | 62.41 | 54.29 | 3345 | 3345 | 2.02 | 24.551 | -1.874 | 1.176 | 4.388 | 0.818 | 71.3
1000S300-68 | 0.0713 | 50 | 1.192 | 4.06 | 17.509 | 3.502 | 3.832 | 1.258 | 1.027 | 17.099 | 2.802 | 83.89 | 70.4 | 3345 | 3345 | 2.02 | 24.551 | -1.874 | 1.176 | 4.388 | 0.818 | 57.8
1000S300-97 | 0.1017 | 33 | 1.677 | 5.71 | 24.318 | 4.864 | 3.808 | 1.702 | 1.007 | 24.318 | 4.671 | 103.39 2 | 94.7 | 8843 | 6434 | 5.783 | 33.57 | -1.838 | 1.158 | 4.346 | 0.821 | 66.9
1000S300-97 | 0.1017 | 50 | 1.677 | 5.71 | 24.318 | 4.864 | 3.808 | 1.702 | 1.007 | 23.97 | 4.499 | 134.69 | 115.62 | 9864 | 7177 | 5.783 | 33.57 | -1.838 | 1.158 | 4.346 | 0.821 | 57.4
1000S300-118 | 0.1242 | 33 | 2.028 | 6.9 | 29.109 | 5.822 | 3.789 | 1.997 | 0.992 | 29.109 | 5.662 | 128.16 2 | 125.04 | 13189 | 7747 | 10.427 | 39.725 | -1.811 | 1.144 | 4.315 | 0.824 | 65.8
1000S300-118 | 0.1242 | 50 | 2.028 | 6.9 | 29.109 | 5.822 | 3.789 | 1.997 | 0.992 | 28.861 | 5.586 | 188.23 2 | 164.19 | 16235 | 9536 | 10.427 | 39.725 | -1.811 | 1.144 | 4.315 | 0.824 | 53.8
1000S350-54 | 0.0566 | 33 | 1.052 | 3.58 | 16.22 | 3.244 | 3.927 | 1.768 | 1.297 | 15.942 | 2.772 | 54.77 | 48.69 | 1661 | 1661 | 1.123 | 36.575 | -2.546 | 1.566 | 4.857 | 0.725 | 88.9
1000S350-54 | 0.0566 | 50 | 1.052 | 3.58 | 16.22 | 3.244 | 3.927 | 1.768 | 1.297 | 15.577 | 2.328 | 69.69 | 62.97 | 1661 | 1661 | 1.123 | 36.575 | -2.546 | 1.566 | 4.857 | 0.725 | 72.2
1000S350-68 | 0.0713 | 33 | 1.317 | 4.48 | 20.204 | 4.041 | 3.917 | 2.185 | 1.288 | 20.204 | 3.824 | 75.57 | 66.4 | 3345 | 3345 | 2.232 | 45.277 | -2.529 | 1.557 | 4.837 | 0.727 | 88.7
1000S350-68 | 0.0713 | 50 | 1.317 | 4.48 | 20.204 | 4.041 | 3.917 | 2.185 | 1.288 | 20.026 | 3.417 | 102.32 | 86.6 | 3345 | 3345 | 2.232 | 45.277 | -2.529 | 1.557 | 4.837 | 0.727 | 72
1000S350-97 | 0.1017 | 33 | 1.855 | 6.31 | 28.148 | 5.63 | 3.895 | 2.992 | 1.27 | 28.148 | 5.517 | 120.33 2 | 112.8 | 8843 | 6434 | 6.397 | 62.28 | -2.492 | 1.538 | 4.795 | 0.73 | 84.1
1000S350-97 | 0.1017 | 50 | 1.855 | 6.31 | 28.148 | 5.63 | 3.895 | 2.992 | 1.27 | 28.148 | 5.118 | 153.25 | 139.74 | 9864 | 7177 | 6.397 | 62.28 | -2.492 | 1.538 | 4.795 | 0.73 | 71.6
1000S350-118 | 0.1242 | 33 | 2.245 | 7.64 | 33.772 | 6.754 | 3.878 | 3.543 | 1.256 | 33.772 | 6.754 | 150.23 2 | 147.03 | 13189 | 7747 | 11.544 | 74.03 | -2.465 | 1.524 | 4.764 | 0.732 | 83.1
1000S350-118 | 0.1242 | 50 | 2.245 | 7.64 | 33.772 | 6.754 | 3.878 | 3.543 | 1.256 | 33.772 | 6.427 | 213.25 2 | 194.46 | 16235 | 9536 | 11.544 | 74.03 | -2.465 | 1.524 | 4.764 | 0.732 | 67.8
1200S162-541 | 0.0566 | 33 | 0.896 | 3.05 | 15.73 | 2.622 | 4.19 | 0.212 | 0.486 | 14.743 | 2.109 | 41.68 | 36.38 | 1377 | 1377 | 0.957 | 6.34 | -0.732 | 0.493 | 4.281 | 0.971 | 37.5
1200S162-541 | 0.0566 | 50 | 0.896 | 3.05 | 15.73 | 2.622 | 4.19 | 0.212 | 0.486 | 14.298 | 1.914 | 57.31 | 46.75 | 1377 | 1377 | 0.957 | 6.34 | -0.732 | 0.493 | 4.281 | 0.971 | 30.5
1200S162-68 | 0.0713 | 33 | 1.121 | 3.81 | 19.518 | 3.253 | 4.173 | 0.255 | 0.477 | 18.955 | 2.817 | 55.66 | 50.95 | 2771 | 2771 | 1.899 | 7.739 | -0.719 | 0.485 | 4.261 | 0.972 | 37.2
1200S162-68 | 0.0713 | 50 | 1.121 | 3.81 | 19.518 | 3.253 | 4.173 | 0.255 | 0.477 | 18.39 | 2.645 | 79.19 | 66.14 | 2771 | 2771 | 1.899 | 7.739 | -0.719 | 0.485 | 4.261 | 0.972 | 30.2
1200S162-97 | 0.1017 | 33 | 1.576 | 5.36 | 26.966 | 4.494 | 4.137 | 0.331 | 0.459 | 26.966 | 4.327 | 85.51 | 83.86 | 8147 | 7411 | 5.433 | 10.331 | -0.691 | 0.47 | 4.219 | 0.973 | 36.4
1200S162-97 | 0.1017 | 50 | 1.576 | 5.36 | 26.966 | 4.494 | 4.137 | 0.331 | 0.459 | 26.735 | 4.091 | 122.49 | 111.3 | 8147 | 7411 | 5.433 | 10.331 | -0.691 | 0.47 | 4.219 | 0.973 | 29.5
1200S162-118 | 0.1242 | 33 | 1.904 | 6.48 | 32.145 | 5.357 | 4.109 | 0.376 | 0.444 | 32.145 | 5.357 | 105.87 | 105.87 | 13189 | 9714 | 9.788 | 12.002 | -0.67 | 0.459 | 4.187 | 0.974 | 35.8
1200S162-118 | 0.1242 | 50 | 1.904 | 6.48 | 32.145 | 5.357 | 4.109 | 0.376 | 0.444 | 32.145 | 5.168 | 154.74 | 147.23 | 14986 | 11037 | 9.788 | 12.002 | -0.67 | 0.459 | 4.187 | 0.974 | 29
1200S200-541 | 0.0566 | 33 | 0.953 | 3.24 | 17.662 | 2.944 | 4.306 | 0.393 | 0.643 | 16.678 | 2.425 | 47.93 | 42.47 | 1377 | 1377 | 1.017 | 11.55 | -1.032 | 0.681 | 4.474 | 0.947 | 48
1200S200-541 | 0.0566 | 50 | 0.953 | 3.24 | 17.662 | 2.944 | 4.306 | 0.393 | 0.643 | 16.334 | 2.073 | 62.07 | 54.74 | 1377 | 1377 | 1.017 | 11.55 | -1.032 | 0.681 | 4.474 | 0.947 | 39
1200S200-68 | 0.0713 | 33 | 1.192 | 4.06 | 21.947 | 3.658 | 4.291 | 0.479 | 0.634 | 21.376 | 3.215 | 63.54 | 58.83 | 2771 | 2771 | 2.02 | 14.176 | -1.017 | 0.673 | 4.455 | 0.948 | 47.7
1200S200-68 | 0.0713 | 50 | 1.192 | 4.06 | 21.947 | 3.658 | 4.291 | 0.479 | 0.634 | 20.864 | 2.963 | 88.71 | 76.55 | 2771 | 2771 | 2.02 | 14.176 | -1.017 | 0.673 | 4.455 | 0.948 | 38.7
1200S200-97 | 0.1017 | 33 | 1.677 | 5.71 | 30.417 | 5.069 | 4.258 | 0.635 | 0.615 | 30.417 | 4.899 | 96.81 | 95.43 | 8147 | 7411 | 5.783 | 19.15 | -0.987 | 0.656 | 4.414 | 0.95 | 47
1200S200-97 | 0.1017 | 50 | 1.677 | 5.71 | 30.417 | 5.069 | 4.258 | 0.635 | 0.615 | 30.175 | 4.66 | 139.51 | 126.86 | 8147 | 7411 | 5.783 | 19.15 | -0.987 | 0.656 | 4.414 | 0.95 | 38.1
1200S200-118 | 0.1242 | 33 | 2.028 | 6.9 | 36.347 | 6.058 | 4.234 | 0.732 | 0.601 | 36.347 | 6.058 | 119.71 | 119.71 | 13189 | 9714 | 10.427 | 22.451 | -0.964 | 0.644 | 4.384 | 0.952 | 46.5
1200S200-118 | 0.1242 | 50 | 2.028 | 6.9 | 36.347 | 6.058 | 4.234 | 0.732 | 0.601 | 36.347 | 5.865 | 175.59 | 166.8 | 14986 | 11037 | 10.427 | 22.451 | -0.964 | 0.644 | 4.384 | 0.952 | 37.7
1200S250-541 | 0.0566 | 33 | 1.009 | 3.43 | 19.681 | 3.28 | 4.416 | 0.683 | 0.823 | 18.832 | 2.482 | 49.05 | 45.43 | 1377 | 1377 | 1.078 | 19.505 | -1.378 | 0.892 | 4.699 | 0.914 | 59.6
1200S250-541 | 0.0566 | 50 | 1.009 | 3.43 | 19.681 | 3.28 | 4.416 | 0.683 | 0.823 | 18.433 | 2.149 | 64.34 | 58.39 | 1377 | 1377 | 1.078 | 19.505 | -1.378 | 0.892 | 4.699 | 0.914 | 48.3
1200S250-68 | 0.0713 | 33 | 1.263 | 4.3 | 24.484 | 4.081 | 4.402 | 0.836 | 0.813 | 23.963 | 3.496 | 69.08 | 62.95 | 2771 | 2771 | 2.141 | 24.034 | -1.362 | 0.884 | 4.679 | 0.915 | 59.2
1200S250-68 | 0.0713 | 50 | 1.263 | 4.3 | 24.484 | 4.081 | 4.402 | 0.836 | 0.813 | 23.575 | 3.007 | 90.04 | 81.59 | 2771 | 2771 | 2.141 | 24.034 | -1.362 | 0.884 | 4.679 | 0.915 | 48.1
1200S250-97 | 0.1017 | 33 | 1.779 | 6.05 | 34.016 | 5.669 | 4.373 | 1.121 | 0.794 | 34.016 | 5.496 | 108.6 | 102.52 | 8147 | 7411 | 6.134 | 32.734 | -1.329 | 0.867 | 4.639 | 0.918 | 58.6
1200S250-97 | 0.1017 | 50 | 1.779 | 6.05 | 34.016 | 5.669 | 4.373 | 1.121 | 0.794 | 33.835 | 5.037 | 150.82 | 135.37 | 8147 | 7411 | 6.134 | 32.734 | -1.329 | 0.867 | 4.639 | 0.918 | 47.5
1200S250-118 | 0.1242 | 33 | 2.152 | 7.32 | 40.726 | 6.788 | 4.35 | 1.307 | 0.779 | 40.726 | 6.788 | 134.13 | 133.19 | 13189 | 9714 | 11.065 | 38.619 | -1.305 | 0.854 | 4.608 | 0.92 | 58.2
1200S250-118 | 0.1242 | 50 | 2.152 | 7.32 | 40.726 | 6.788 | 4.35 | 1.307 | 0.779 | 40.726 | 6.541 | 195.84 | 178.57 | 14986 | 11037 | 11.065 | 38.619 | -1.305 | 0.854 | 4.608 | 0.92 | 47.1
1200S300-541 | 0.0566 | 33 | 1.066 | 3.63 | 21.699 | 3.617 | 4.512 | 1.074 | 1.004 | 21.648 | 2.736 | 54.06 | 47.36 | 1377 | 1377 | 1.138 | 30.051 | -1.743 | 1.111 | 4.94 | 0.876 | 70.8
1200S300-541 | 0.0566 | 50 | 1.066 | 3.63 | 21.699 | 3.617 | 4.512 | 1.074 | 1.004 | 21.043 | 2.272 | 68.04 | 60.65 | 1377 | 1377 | 1.138 | 30.051 | -1.743 | 1.111 | 4.94 | 0.876 | 57.4
1200S300-68 | 0.0713 | 33 | 1.335 | 4.54 | 27.02 | 4.503 | 4.499 | 1.32 | 0.994 | 26.918 | 4.064 | 80.3 | 65.72 | 2771 | 2771 | 2.262 | 37.126 | -1.726 | 1.103 | 4.921 | 0.877 | 70.5
1200S300-68 | 0.0713 | 50 | 1.335 | 4.54 | 27.02 | 4.503 | 4.499 | 1.32 | 0.994 | 26.51 | 3.317 | 99.32 | 84.79 | 2771 | 2771 | 2.262 | 37.126 | -1.726 | 1.103 | 4.921 | 0.877 | 57.2
1200S300-97 | 0.1017 | 33 | 1.881 | 6.4 | 37.616 | 6.269 | 4.472 | 1.786 | 0.974 | 37.616 | 6.035 | 133.59 2 | 116.06 | 8147 | 7411 | 6.484 | 50.853 | -1.691 | 1.085 | 4.88 | 0.88 | 66
1200S300-97 | 0.1017 | 50 | 1.881 | 6.4 | 37.616 | 6.269 | 4.472 | 1.786 | 0.974 | 37.085 | 5.831 | 174.57 | 141.05 | 8147 | 7411 | 6.484 | 50.853 | -1.691 | 1.085 | 4.88 | 0.88 | 56.7
1200S300-118 | 0.1242 | 33 | 2.276 | 7.75 | 45.106 | 7.518 | 4.452 | 2.095 | 0.959 | 45.106 | 7.323 | 165.76 2 | 154.65 | 13189 | 9714 | 11.704 | 60.251 | -1.666 | 1.071 | 4.849 | 0.882 | 64.9
1200S300-118 | 0.1242 | 50 | 2.276 | 7.75 | 45.106 | 7.518 | 4.452 | 2.095 | 0.959 | 44.727 | 7.232 | 243.67 2 | 201.68 | 14986 | 11037 | 11.704 | 60.251 | -1.666 | 1.071 | 4.849 | 0.882 | 53
1200S350-541 | 0.0566 | 33 | 1.165 | 3.96 | 24.86 | 4.143 | 4.62 | 1.866 | 1.266 | 24.61 | 3.295 | 65.12 | 58.95 | 1377 | 1377 | 1.244 | 54.279 | -2.363 | 1.478 | 5.341 | 0.804 | 88
1200S350-541 | 0.0566 | 50 | 1.165 | 3.96 | 24.86 | 4.143 | 4.62 | 1.866 | 1.266 | 24.087 | 2.787 | 83.46 | 75.92 | 1377 | 1377 | 1.244 | 54.279 | -2.363 | 1.478 | 5.341 | 0.804 | 71.4
1200S350-68 | 0.0713 | 33 | 1.46 | 4.97 | 30.996 | 5.166 | 4.608 | 2.306 | 1.257 | 30.996 | 4.908 | 96.98 | 80.83 | 2771 | 2771 | 2.473 | 67.251 | -2.346 | 1.469 | 5.322 | 0.806 | 87.7
1200S350-68 | 0.0713 | 50 | 1.46 | 4.97 | 30.996 | 5.166 | 4.608 | 2.306 | 1.257 | 30.916 | 4.061 | 121.59 | 104.89 | 2771 | 2771 | 2.473 | 67.251 | -2.346 | 1.469 | 5.322 | 0.806 | 71.2
1200S350-97 | 0.1017 | 33 | 2.059 | 7.01 | 43.269 | 7.211 | 4.584 | 3.159 | 1.239 | 43.269 | 7.071 | 154.22 2 | 138.56 | 8147 | 7411 | 7.098 | 92.672 | -2.31 | 1.45 | 5.281 | 0.809 | 83
1200S350-97 | 0.1017 | 50 | 2.059 | 7.01 | 43.269 | 7.211 | 4.584 | 3.159 | 1.239 | 43.269 | 6.59 | 197.31 | 170.84 | 8147 | 7411 | 7.098 | 92.672 | -2.31 | 1.45 | 5.281 | 0.809 | 70.8
1200S350-118 | 0.1242 | 33 | 2.494 | 8.48 | 51.992 | 8.665 | 4.566 | 3.741 | 1.225 | 51.992 | 8.665 | 192.74 2 | 181.9 | 13189 | 9714 | 12.821 | 110.302 | -2.284 | 1.436 | 5.25 | 0.811 | 81.9
1200S350-118 | 0.1242 | 50 | 2.494 | 8.48 | 51.992 | 8.665 | 4.566 | 3.741 | 1.225 | 51.992 | 8.26 | 274.07 2 | 238.96 | 14986 | 11037 | 12.821 | 110.302 | -2.284 | 1.436 | 5.25 | 0.811 | 66.9
1400S162-541 | 0.0566 | 33 | 1.009 | 3.43 | 23.302 | 3.329 | 4.805 | 0.218 | 0.464 | 21.103 | 2.496 | 49.32 | 40.86 | 1177 | 1177 | 1.078 | 8.98 | -0.667 | 0.454 | 4.873 | 0.981 | 36.6
1400S162-541 | 0.0566 | 50 | 1.009 | 3.43 | 23.302 | 3.329 | 4.805 | 0.218 | 0.464 | 20.365 | 2.256 | 67.54 | 52.13 | 1177 | 1177 | 1.078 | 8.98 | -0.667 | 0.454 | 4.873 | 0.981 | 29.7
1400S162-68 | 0.0713 | 33 | 1.263 | 4.3 | 28.952 | 4.136 | 4.787 | 0.262 | 0.456 | 27.357 | 3.357 | 66.33 | 57.96 | 2365 | 2365 | 2.141 | 10.966 | -0.654 | 0.447 | 4.853 | 0.982 | 36.2
1400S162-68 | 0.0713 | 50 | 1.263 | 4.3 | 28.952 | 4.136 | 4.787 | 0.262 | 0.456 | 26.375 | 3.135 | 93.85 | 74.56 | 2365 | 2365 | 2.141 | 10.966 | -0.654 | 0.447 | 4.853 | 0.982 | 29.4
1400S162-97 | 0.1017 | 33 | 1.779 | 6.05 | 40.115 | 5.731 | 4.748 | 0.34 | 0.437 | 39.965 | 5.248 | 103.71 | 97.69 | 6939 | 6939 | 6.134 | 14.651 | -0.628 | 0.433 | 4.81 | 0.983 | 35.3
1400S162-97 | 0.1017 | 50 | 1.779 | 6.05 | 40.115 | 5.731 | 4.748 | 0.34 | 0.437 | 38.897 | 4.915 | 147.14 | 127.96 | 6939 | 6939 | 6.134 | 14.651 | -0.628 | 0.433 | 4.81 | 0.983 | 28.7
1400S162-118 | 0.1242 | 33 | 2.152 | 7.32 | 47.928 | 6.847 | 4.719 | 0.385 | 0.423 | 47.928 | 6.659 | 131.59 | 129.07 | 12745 | 11287 | 11.065 | 17.032 | -0.609 | 0.422 | 4.777 | 0.984 | 34.7
1400S162-118 | 0.1242 | 50 | 2.152 | 7.32 | 47.928 | 6.847 | 4.719 | 0.385 | 0.423 | 47.772 | 6.282 | 188.07 | 171.63 | 12745 | 11287 | 11.065 | 17.032 | -0.609 | 0.422 | 4.777 | 0.984 | 28.1
1400S200-541 | 0.0566 | 33 | 1.066 | 3.63 | 25.951 | 3.707 | 4.935 | 0.406 | 0.617 | 23.767 | 2.866 | 56.63 | 48.18 | 1177 | 1177 | 1.138 | 16.355 | -0.946 | 0.633 | 5.062 | 0.965 | 47
1400S200-541 | 0.0566 | 50 | 1.066 | 3.63 | 25.951 | 3.707 | 4.935 | 0.406 | 0.617 | 23.199 | 2.44 | 73.05 | 61.67 | 1177 | 1177 | 1.138 | 16.355 | -0.946 | 0.633 | 5.062 | 0.965 | 38.2
1400S200-68 | 0.0713 | 33 | 1.335 | 4.54 | 32.284 | 4.612 | 4.918 | 0.494 | 0.608 | 30.684 | 3.824 | 75.56 | 67.5 | 2365 | 2365 | 2.262 | 20.083 | -0.932 | 0.625 | 5.043 | 0.966 | 46.7
1400S200-68 | 0.0713 | 50 | 1.335 | 4.54 | 32.284 | 4.612 | 4.918 | 0.494 | 0.608 | 29.797 | 3.505 | 104.93 | 87.1 | 2365 | 2365 | 2.262 | 20.083 | -0.932 | 0.625 | 5.043 | 0.966 | 37.9
1400S200-97 | 0.1017 | 33 | 1.881 | 6.4 | 44.853 | 6.408 | 4.883 | 0.655 | 0.59 | 44.683 | 5.917 | 116.93 | 111.87 | 6939 | 6939 | 6.484 | 27.156 | -0.904 | 0.609 | 5.001 | 0.967 | 45.9
1400S200-97 | 0.1017 | 50 | 1.881 | 6.4 | 44.853 | 6.408 | 4.883 | 0.655 | 0.59 | 43.616 | 5.58 | 167.07 | 146.98 | 6939 | 6939 | 6.484 | 27.156 | -0.904 | 0.609 | 5.001 | 0.967 | 37.3
1400S200-118 | 0.1242 | 33 | 2.276 | 7.75 | 53.698 | 7.671 | 4.857 | 0.755 | 0.576 | 53.698 | 7.48 | 147.81 | 146.71 | 12745 | 11287 | 11.704 | 31.861 | -0.883 | 0.598 | 4.97 | 0.968 | 45.4
1400S200-118 | 0.1242 | 50 | 2.276 | 7.75 | 53.698 | 7.671 | 4.857 | 0.755 | 0.576 | 53.52 | 7.096 | 212.47 | 195.62 | 12745 | 11287 | 11.704 | 31.861 | -0.883 | 0.598 | 4.97 | 0.968 | 36.8
1400S250-541 | 0.0566 | 33 | 1.122 | 3.82 | 28.702 | 4.1 | 5.057 | 0.707 | 0.794 | 26.758 | 2.927 | 57.83 | 52.08 | 1177 | 1177 | 1.198 | 27.675 | -1.272 | 0.835 | 5.275 | 0.942 | 58.6
1400S250-541 | 0.0566 | 50 | 1.122 | 3.82 | 28.702 | 4.1 | 5.057 | 0.707 | 0.794 | 26.141 | 2.527 | 75.65 | 66.58 | 1177 | 1177 | 1.198 | 27.675 | -1.272 | 0.835 | 5.275 | 0.942 | 47.6
1400S250-68 | 0.0713 | 33 | 1.406 | 4.78 | 35.743 | 5.106 | 5.042 | 0.865 | 0.784 | 34.239 | 4.145 | 81.9 | 72.82 | 2365 | 2365 | 2.383 | 34.118 | -1.257 | 0.827 | 5.255 | 0.943 | 58.3
1400S250-68 | 0.0713 | 50 | 1.406 | 4.78 | 35.743 | 5.106 | 5.042 | 0.865 | 0.784 | 33.565 | 3.55 | 106.29 | 93.79 | 2365 | 2365 | 2.383 | 34.118 | -1.257 | 0.827 | 5.255 | 0.943 | 47.3
1400S250-97 | 0.1017 | 33 | 1.983 | 6.75 | 49.764 | 7.109 | 5.01 | 1.16 | 0.765 | 49.579 | 6.611 | 130.64 | 120.65 | 6939 | 6939 | 6.835 | 46.52 | -1.225 | 0.811 | 5.214 | 0.945 | 57.6
1400S250-97 | 0.1017 | 50 | 1.983 | 6.75 | 49.764 | 7.109 | 5.01 | 1.16 | 0.765 | 48.65 | 6.01 | 179.95 | 157.94 | 6939 | 6939 | 6.835 | 46.52 | -1.225 | 0.811 | 5.214 | 0.945 | 46.7
1400S250-118 | 0.1242 | 33 | 2.4 | 8.17 | 59.676 | 8.525 | 4.986 | 1.352 | 0.75 | 59.676 | 8.33 | 164.61 | 158.62 | 12745 | 11287 | 12.342 | 54.927 | -1.203 | 0.798 | 5.184 | 0.946 | 57.1
1400S250-118 | 0.1242 | 50 | 2.4 | 8.17 | 59.676 | 8.525 | 4.986 | 1.352 | 0.75 | 59.504 | 7.881 | 235.94 | 210.42 | 12745 | 11287 | 12.342 | 54.927 | -1.203 | 0.798 | 5.184 | 0.946 | 46.2
1400S300-541 | 0.0566 | 33 | 1.179 | 4.01 | 31.453 | 4.493 | 5.165 | 1.115 | 0.972 | 29.581 | 3.019 | 59.66 | 54.74 | 1177 | 1177 | 1.259 | 42.69 | -1.617 | 1.046 | 5.499 | 0.914 | 69.9
1400S300-541 | 0.0566 | 50 | 1.179 | 4.01 | 31.453 | 4.493 | 5.165 | 1.115 | 0.972 | 27.227 | 2.58 | 77.25 | 69.82 | 1177 | 1177 | 1.259 | 42.69 | -1.617 | 1.046 | 5.499 | 0.914 | 56.8
1400S300-68 | 0.0713 | 33 | 1.477 | 5.03 | 39.201 | 5.6 | 5.151 | 1.37 | 0.963 | 37.902 | 4.236 | 83.71 | 76.51 | 2365 | 2365 | 2.503 | 52.772 | -1.601 | 1.038 | 5.48 | 0.915 | 69.6
1400S300-68 | 0.0713 | 50 | 1.477 | 5.03 | 39.201 | 5.6 | 5.151 | 1.37 | 0.963 | 36.29 | 3.655 | 109.42 | 98.25 | 2365 | 2365 | 2.503 | 52.772 | -1.601 | 1.038 | 5.48 | 0.915 | 56.5
1400S300-97 | 0.1017 | 33 | 2.084 | 7.09 | 54.675 | 7.811 | 5.122 | 1.854 | 0.943 | 54.574 | 7.035 | 139.02 | 126.99 | 6939 | 6939 | 7.186 | 72.365 | -1.568 | 1.02 | 5.439 | 0.917 | 68.9
1400S300-97 | 0.1017 | 50 | 2.084 | 7.09 | 54.675 | 7.811 | 5.122 | 1.854 | 0.943 | 53.226 | 6.372 | 190.78 | 165.45 | 6939 | 6939 | 7.186 | 72.365 | -1.568 | 1.02 | 5.439 | 0.917 | 55.9
1400S300-118 | 0.1242 | 33 | 2.525 | 8.59 | 65.655 | 9.379 | 5.1 | 2.174 | 0.928 | 65.655 | 9.046 | 178.75 | 167.53 | 12745 | 11287 | 12.981 | 85.812 | -1.544 | 1.008 | 5.408 | 0.919 | 68.5
1400S300-118 | 0.1242 | 50 | 2.525 | 8.59 | 65.655 | 9.379 | 5.1 | 2.174 | 0.928 | 65.57 | 8.427 | 252.29 | 220.81 | 12745 | 11287 | 12.981 | 85.812 | -1.544 | 1.008 | 5.408 | 0.919 | 55.5
1400S350-541 | 0.0566 | 33 | 1.278 | 4.35 | 35.83 | 5.119 | 5.295 | 1.947 | 1.234 | 35.659 | 3.823 | 75.54 | 68.8 | 1177 | 1177 | 1.365 | 76.252 | -2.207 | 1.4 | 5.868 | 0.859 | 87.1
1400S350-541 | 0.0566 | 50 | 1.278 | 4.35 | 35.83 | 5.119 | 5.295 | 1.947 | 1.234 | 33.308 | 3.249 | 97.27 | 88.25 | 1177 | 1177 | 1.365 | 76.252 | -2.207 | 1.4 | 5.868 | 0.859 | 70.7
1400S350-68 | 0.0713 | 33 | 1.602 | 5.45 | 44.707 | 6.387 | 5.283 | 2.406 | 1.226 | 44.707 | 5.7 | 112.64 | 94.81 | 2365 | 2365 | 2.715 | 94.534 | -2.19 | 1.391 | 5.848 | 0.86 | 86.8
1400S350-68 | 0.0713 | 50 | 1.602 | 5.45 | 44.707 | 6.387 | 5.283 | 2.406 | 1.226 | 44.707 | 4.709 | 141 | 122.49 | 2365 | 2365 | 2.715 | 94.534 | -2.19 | 1.391 | 5.848 | 0.86 | 70.4
1400S350-97 | 0.1017 | 33 | 2.262 | 7.7 | 62.507 | 8.93 | 5.257 | 3.296 | 1.207 | 62.507 | 8.762 | 191.08 2 | 163.95 | 6939 | 6939 | 7.799 | 130.43 | -2.156 | 1.373 | 5.808 | 0.862 | 82
1400S350-97 | 0.1017 | 50 | 2.262 | 7.7 | 62.507 | 8.93 | 5.257 | 3.296 | 1.207 | 62.507 | 8.189 | 245.18 | 201.25 | 6939 | 6939 | 7.799 | 130.43 | -2.156 | 1.373 | 5.808 | 0.862 | 70
1400S350-118 | 0.1242 | 33 | 2.742 | 9.33 | 75.2 | 10.743 | 5.237 | 3.903 | 1.193 | 75.2 | 10.743 | 238.95 2 | 216.66 | 12745 | 11287 | 14.099 | 155.387 | -2.13 | 1.36 | 5.778 | 0.864 | 80.9
1400S350-118 | 0.1242 | 50 | 2.742 | 9.33 | 75.2 | 10.743 | 5.237 | 3.903 | 1.193 | 75.2 | 10.26 | 340.44 2 | 282.84 | 12745 | 11287 | 14.099 | 155.387 | -2.13 | 1.36 | 5.778 | 0.864 | 66.1
1600S162-681 | 0.0713 | 33 | 1.406 | 4.78 | 40.913 | 5.114 | 5.394 | 0.268 | 0.436 | 37.533 | 3.896 | 76.99 | 64.1 | 2062 | 2062 | 2.383 | 14.816 | -0.601 | 0.415 | 5.445 | 0.988 | 35.2
1600S162-681 | 0.0713 | 50 | 1.406 | 4.78 | 40.913 | 5.114 | 5.394 | 0.268 | 0.436 | 35.986 | 3.624 | 108.49 | 81.87 | 2062 | 2062 | 2.383 | 14.816 | -0.601 | 0.415 | 5.445 | 0.988 | 28.6
1600S162-97 | 0.1017 | 33 | 1.983 | 6.75 | 56.824 | 7.103 | 5.354 | 0.347 | 0.418 | 55.563 | 6.173 | 121.97 | 110.13 | 6043 | 6043 | 6.835 | 19.807 | -0.577 | 0.401 | 5.401 | 0.989 | 34.4
1600S162-97 | 0.1017 | 50 | 1.983 | 6.75 | 56.824 | 7.103 | 5.354 | 0.347 | 0.418 | 53.725 | 5.738 | 171.79 | 142.8 | 6043 | 6043 | 6.835 | 19.807 | -0.577 | 0.401 | 5.401 | 0.989 | 27.9
1600S162-118 | 0.1242 | 33 | 2.4 | 8.17 | 68.014 | 8.502 | 5.323 | 0.393 | 0.405 | 68.014 | 7.92 | 156.5 | 147.57 | 11088 | 11088 | 12.342 | 23.035 | -0.559 | 0.391 | 5.368 | 0.989 | 33.7
1600S162-118 | 0.1242 | 50 | 2.4 | 8.17 | 68.014 | 8.502 | 5.323 | 0.393 | 0.405 | 66.535 | 7.399 | 221.51 | 193.72 | 11088 | 11088 | 12.342 | 23.035 | -0.559 | 0.391 | 5.368 | 0.989 | 27.3
1600S200-681 | 0.0713 | 33 | 1.477 | 5.03 | 45.291 | 5.661 | 5.537 | 0.506 | 0.585 | 41.916 | 4.431 | 87.56 | 75.11 | 2062 | 2062 | 2.503 | 27.155 | -0.862 | 0.584 | 5.634 | 0.977 | 45.7
1600S200-681 | 0.0713 | 50 | 1.477 | 5.03 | 45.291 | 5.661 | 5.537 | 0.506 | 0.585 | 40.523 | 4.045 | 121.11 | 96.27 | 2062 | 2062 | 2.503 | 27.155 | -0.862 | 0.584 | 5.634 | 0.977 | 37.1
1600S200-97 | 0.1017 | 33 | 2.084 | 7.09 | 63.05 | 7.881 | 5.5 | 0.67 | 0.567 | 61.757 | 6.938 | 137.1 | 126.78 | 6043 | 6043 | 7.186 | 36.744 | -0.835 | 0.569 | 5.592 | 0.978 | 44.9
1600S200-97 | 0.1017 | 50 | 2.084 | 7.09 | 63.05 | 7.881 | 5.5 | 0.67 | 0.567 | 59.933 | 6.5 | 194.61 | 164.99 | 6043 | 6043 | 7.186 | 36.744 | -0.835 | 0.569 | 5.592 | 0.978 | 36.4
1600S200-118 | 0.1242 | 33 | 2.525 | 8.59 | 75.601 | 9.45 | 5.472 | 0.773 | 0.553 | 75.601 | 8.859 | 175.05 | 168.39 | 11088 | 11088 | 12.981 | 43.132 | -0.815 | 0.558 | 5.56 | 0.979 | 44.3
1600S200-118 | 0.1242 | 50 | 2.525 | 8.59 | 75.601 | 9.45 | 5.472 | 0.773 | 0.553 | 74.084 | 8.331 | 249.44 | 221.86 | 11088 | 11088 | 12.981 | 43.132 | -0.815 | 0.558 | 5.56 | 0.979 | 35.9
1600S250-68 1 | 0.0713 | 33 | 1.549 | 5.27 | 49.814 | 6.227 | 5.672 | 0.889 | 0.758 | 46.607 | 4.792 | 94.7 | 81.69 | 2062 | 2062 | 2.624 | 46.23 | -1.167 | 0.778 | 5.84 | 0.96 | 57.3
1600S250-68 1 | 0.0713 | 50 | 1.549 | 5.27 | 49.814 | 6.227 | 5.672 | 0.889 | 0.758 | 45.55 | 4.092 | 122.51 | 104.63 | 2062 | 2062 | 2.624 | 46.23 | -1.167 | 0.778 | 5.84 | 0.96 | 46.5
1600S250-97 | 0.1017 | 33 | 2.186 | 7.44 | 69.476 | 8.685 | 5.638 | 1.192 | 0.738 | 68.16 | 7.728 | 152.72 | 137.47 | 6043 | 6043 | 7.536 | 63.082 | -1.138 | 0.762 | 5.799 | 0.962 | 56.5
1600S250-97 | 0.1017 | 50 | 2.186 | 7.44 | 69.476 | 8.685 | 5.638 | 1.192 | 0.738 | 66.577 | 6.983 | 209.06 | 178.6 | 6043 | 6043 | 7.536 | 63.082 | -1.138 | 0.762 | 5.799 | 0.962 | 45.9
1600S250-118 | 0.1242 | 33 | 2.649 | 9.01 | 83.427 | 10.428 | 5.612 | 1.389 | 0.724 | 83.427 | 9.827 | 194.19 | 182.65 | 11088 | 11088 | 13.62 | 74.524 | -1.116 | 0.75 | 5.768 | 0.963 | 56
1600S250-118 | 0.1242 | 50 | 2.649 | 9.01 | 83.427 | 10.428 | 5.612 | 1.389 | 0.724 | 81.923 | 9.222 | 276.12 | 240.07 | 11088 | 11088 | 13.62 | 74.524 | -1.116 | 0.75 | 5.768 | 0.963 | 45.4
1600S300-68 1 | 0.0713 | 33 | 1.62 | 5.51 | 54.336 | 6.792 | 5.792 | 1.411 | 0.933 | 51.468 | 4.892 | 96.68 | 86.46 | 2062 | 2062 | 2.745 | 71.608 | -1.494 | 0.981 | 6.054 | 0.939 | 68.7
1600S300-68 1 | 0.0713 | 50 | 1.62 | 5.51 | 54.336 | 6.792 | 5.792 | 1.411 | 0.933 | 49.107 | 4.21 | 126.04 | 110.54 | 2062 | 2062 | 2.745 | 71.608 | -1.494 | 0.981 | 6.054 | 0.939 | 55.8
1600S300-97 | 0.1017 | 33 | 2.288 | 7.78 | 75.903 | 9.488 | 5.76 | 1.909 | 0.914 | 74.741 | 8.203 | 162.09 | 145.38 | 6043 | 6043 | 7.887 | 98.275 | -1.463 | 0.964 | 6.013 | 0.941 | 68
1600S300-97 | 0.1017 | 50 | 2.288 | 7.78 | 75.903 | 9.488 | 5.76 | 1.909 | 0.914 | 72.666 | 7.391 | 221.28 | 188.32 | 6043 | 6043 | 7.887 | 98.275 | -1.463 | 0.964 | 6.013 | 0.941 | 55.1
1600S300-118 | 0.1242 | 33 | 2.773 | 9.44 | 91.253 | 11.407 | 5.737 | 2.239 | 0.899 | 91.253 | 10.637 | 210.19 | 193.46 | 11088 | 11088 | 14.258 | 116.606 | -1.439 | 0.951 | 5.982 | 0.942 | 67.4
1600S300-118 | 0.1242 | 50 | 2.773 | 9.44 | 91.253 | 11.407 | 5.737 | 2.239 | 0.899 | 89.913 | 9.835 | 294.48 | 253.24 | 11088 | 11088 | 14.258 | 116.606 | -1.439 | 0.951 | 5.982 | 0.942 | 54.7
1600S350-68 1 | 0.0713 | 33 | 1.745 | 5.94 | 61.622 | 7.703 | 5.943 | 2.49 | 1.195 | 58.537 | 6.041 | 119.38 | 108.05 | 2062 | 2062 | 2.957 | 127.37 | -2.055 | 1.322 | 6.401 | 0.897 | 85.8
1600S350-68 1 | 0.0713 | 50 | 1.745 | 5.94 | 61.622 | 7.703 | 5.943 | 2.49 | 1.195 | 57.437 | 5.18 | 155.08 | 138.99 | 2062 | 2062 | 2.957 | 127.37 | -2.055 | 1.322 | 6.401 | 0.897 | 69.7
1600S350-97 | 0.1017 | 33 | 2.466 | 8.39 | 86.27 | 10.784 | 5.915 | 3.41 | 1.176 | 84.926 | 9.771 | 193.09 | 176.65 | 6043 | 6043 | 8.501 | 175.896 | -2.022 | 1.304 | 6.361 | 0.899 | 85.2
1600S350-97 | 0.1017 | 50 | 2.466 | 8.39 | 86.27 | 10.784 | 5.915 | 3.41 | 1.176 | 83.691 | 8.382 | 250.96 | 230.33 | 6043 | 6043 | 8.501 | 175.896 | -2.022 | 1.304 | 6.361 | 0.899 | 69.1
1600S350-118 | 0.1242 | 33 | 2.99 | 10.18 | 103.892 | 12.987 | 5.894 | 4.038 | 1.162 | 103.892 | 12.367 | 244.38 | 231.2 | 11088 | 11088 | 15.376 | 209.692 | -1.998 | 1.291 | 6.331 | 0.9 | 84.8
1600S350-118 | 0.1242 | 50 | 2.99 | 10.18 | 103.892 | 12.987 | 5.894 | 4.038 | 1.162 | 102.53 | 11.305 | 338.47 | 304.57 | 11088 | 11088 | 15.376 | 209.692 | -1.998 | 1.291 | 6.331 | 0.9 | 68.8
1Web height-to-thickness ratio exceeds 200. Web stiffeners are required at all support points and concentrated loads.
2Allowable moment includes cold work of forming. See Table Notes on page 7.

## Table 1 (2)
Nonstructural (S) Section Properties
Table Notes
1. The centerline bend radius is based on inside corner radii shown in the steel thickness table on page 5.
2. Effective properties incorporate the strength increase from the cold work of forming as applicable per AISI S100 Section A7.2.
3. Tabulated gross properties are based on the full-unreduced cross section of the studs away from punchouts.
4. For deflection calculations, use the effective moment of inertia.
5. Allowable moment is the lesser of Mal and Mad. Stud distortional buckling is based on an assumed Kφ = 0.
6. See page 5 for additional table notes.
Section | Design Thickness (in) | Fy (ksi) | Gross Properties | [6 empty] | Effective Properties | [5 empty] | Torsional Properties | [5 empty] | Lu (in)
|  |  | Area (in2) | Weight (lb/ft) | lx (in4) | Sx (in3) | Rx (in) | Iy (in4) | Ry (in) | Ixe (in4) | Sxe (in3) | Mal (in-k) | Mad (in-k) | Vag (lb) | Vanet (lb) | Jx1000 (in4) | Cw (in6) | Xo (in) | m (in) | Ro (in) | ß
162S125-18 | 0.0188 | 33 | 0.08 | 0.27 | 0.038 | 0.046 | 0.686 | 0.016 | 0.447 | 0.034 | 0.031 | 0.61 | 0.65 | 302 | 100 | 0.009 | 0.009 | -1.029 | 0.594 | 1.315 | 0.388 | 29
162S125-27 | 0.0283 | 33 | 0.12 | 0.41 | 0.056 | 0.068 | 0.682 | 0.023 | 0.443 | 0.055 | 0.053 | 1.05 | 1.14 | 494 | 106 | 0.032 | 0.013 | -1.017 | 0.587 | 1.302 | 0.39 | 29.1
162S125-30 | 0.0312 | 33 | 0.131 | 0.45 | 0.061 | 0.075 | 0.681 | 0.026 | 0.441 | 0.06 | 0.06 | 1.19 | 1.29 | 543 | 106 | 0.043 | 0.014 | -1.014 | 0.585 | 1.298 | 0.39 | 29.2
162S125-33 | 0.0346 | 33 | 0.145 | 0.49 | 0.067 | 0.083 | 0.679 | 0.028 | 0.44 | 0.066 | 0.069 | 1.37 | 1.48 | 601 | 105 | 0.058 | 0.016 | -1.01 | 0.583 | 1.294 | 0.391 | 29.2
250S125-18 | 0.0188 | 33 | 0.097 | 0.33 | 0.099 | 0.079 | 1.014 | 0.019 | 0.439 | 0.089 | 0.059 | 1.17 | 1.03 | 258 | 196 | 0.011 | 0.023 | -0.904 | 0.543 | 1.427 | 0.599 | 29
250S125-27 | 0.0283 | 33 | 0.144 | 0.49 | 0.147 | 0.118 | 1.009 | 0.027 | 0.434 | 0.144 | 0.097 | 1.92 | 1.83 | 685 | 344 | 0.039 | 0.034 | -0.893 | 0.536 | 1.416 | 0.602 | 28.9
250S125-30 | 0.0312 | 33 | 0.159 | 0.54 | 0.161 | 0.129 | 1.008 | 0.03 | 0.433 | 0.159 | 0.11 | 2.17 | 2.09 | 832 | 378 | 0.052 | 0.037 | -0.889 | 0.534 | 1.412 | 0.603 | 28.9
250S125-33 | 0.0346 | 33 | 0.176 | 0.6 | 0.178 | 0.142 | 1.006 | 0.033 | 0.431 | 0.175 | 0.125 | 2.48 | 2.41 | 975 | 399 | 0.07 | 0.04 | -0.885 | 0.532 | 1.408 | 0.605 | 28.9
250S125-43 | 0.0451 | 33 | 0.227 | 0.77 | 0.228 | 0.182 | 1.001 | 0.041 | 0.426 | 0.225 | 0.177 | 3.49 | 3.43 | 1265 | 394 | 0.154 | 0.05 | -0.873 | 0.525 | 1.396 | 0.608 | 28.9
250S125-54 | 0.0566 | 33 | 0.28 | 0.95 | 0.277 | 0.222 | 0.994 | 0.049 | 0.419 | 0.277 | 0.218 | 4.98 2 | 5.07 | 1553 | 373 | 0.299 | 0.06 | -0.859 | 0.518 | 1.379 | 0.612 | 26.8
250S125-54 | 0.0566 | 50 | 0.28 | 0.95 | 0.277 | 0.222 | 0.994 | 0.049 | 0.419 | 0.274 | 0.209 | 6.25 | 6.17 | 2353 | 565 | 0.299 | 0.06 | -0.859 | 0.518 | 1.379 | 0.612 | 23.3
250S125-68 | 0.0713 | 33 | 0.345 | 1.18 | 0.334 | 0.267 | 0.984 | 0.057 | 0.408 | 0.334 | 0.266 | 6.30 2 | 6.32 | 1891 | 342 | 0.585 | 0.072 | -0.839 | 0.508 | 1.356 | 0.617 | 26.5
250S125-68 | 0.0713 | 50 | 0.345 | 1.18 | 0.334 | 0.267 | 0.984 | 0.057 | 0.408 | 0.334 | 0.262 | 7.84 | 8.01 | 2866 | 519 | 0.585 | 0.072 | -0.839 | 0.508 | 1.356 | 0.617 | 23.3
350S125-18 | 0.0188 | 33 | 0.115 | 0.39 | 0.215 | 0.123 | 1.366 | 0.021 | 0.423 | 0.203 | 0.072 | 1.42 | 1.47 | 180 | 159 | 0.014 | 0.05 | -0.797 | 0.495 | 1.637 | 0.763 | 28.8
350S125-27 | 0.0283 | 33 | 0.173 | 0.59 | 0.32 | 0.183 | 1.361 | 0.03 | 0.418 | 0.315 | 0.13 | 2.57 | 2.65 | 614 | 359 | 0.046 | 0.072 | -0.787 | 0.489 | 1.627 | 0.766 | 28.7
350S125-30 | 0.0312 | 33 | 0.19 | 0.65 | 0.351 | 0.201 | 1.359 | 0.033 | 0.417 | 0.346 | 0.15 | 2.96 | 3.04 | 824 | 436 | 0.062 | 0.079 | -0.784 | 0.487 | 1.624 | 0.767 | 28.6
350S125-33 | 0.0346 | 33 | 0.21 | 0.72 | 0.387 | 0.221 | 1.358 | 0.036 | 0.415 | 0.382 | 0.175 | 3.45 | 3.53 | 1024 | 487 | 0.084 | 0.087 | -0.78 | 0.485 | 1.62 | 0.768 | 28.6
350S125-43 | 0.0451 | 33 | 0.272 | 0.93 | 0.498 | 0.284 | 1.352 | 0.046 | 0.41 | 0.495 | 0.258 | 5.1 | 5.11 | 1739 | 631 | 0.184 | 0.109 | -0.769 | 0.479 | 1.609 | 0.771 | 28.4
350S125-54 | 0.0566 | 33 | 0.337 | 1.15 | 0.608 | 0.348 | 1.344 | 0.055 | 0.402 | 0.608 | 0.328 | 6.49 | 6.87 | 2253 | 633 | 0.36 | 0.131 | -0.755 | 0.471 | 1.593 | 0.775 | 28.4
350S125-54 | 0.0566 | 50 | 0.337 | 1.15 | 0.608 | 0.348 | 1.344 | 0.055 | 0.402 | 0.604 | 0.308 | 9.22 | 9.25 | 3372 | 947 | 0.36 | 0.131 | -0.755 | 0.471 | 1.593 | 0.775 | 22.9
350S125-68 | 0.0713 | 33 | 0.417 | 1.42 | 0.739 | 0.422 | 1.332 | 0.064 | 0.391 | 0.737 | 0.409 | 9.67 2 | 9.98 | 2774 | 592 | 0.706 | 0.156 | -0.737 | 0.462 | 1.571 | 0.78 | 25.7
350S125-68 | 0.0713 | 50 | 0.417 | 1.42 | 0.739 | 0.422 | 1.332 | 0.064 | 0.391 | 0.737 | 0.4 | 11.97 | 12.54 | 4202 | 897 | 0.706 | 0.156 | -0.737 | 0.462 | 1.571 | 0.78 | 22.8
362S125-18 | 0.0188 | 33 | 0.118 | 0.4 | 0.234 | 0.129 | 1.409 | 0.021 | 0.421 | 0.221 | 0.075 | 1.48 | 1.52 | 173 | 163 | 0.014 | 0.054 | -0.786 | 0.49 | 1.667 | 0.778 | 28.8
362S125-27 | 0.0283 | 33 | 0.176 | 0.6 | 0.347 | 0.192 | 1.404 | 0.031 | 0.416 | 0.342 | 0.135 | 2.67 | 2.75 | 592 | 370 | 0.047 | 0.079 | -0.776 | 0.484 | 1.657 | 0.781 | 28.6
362S125-30 | 0.0312 | 33 | 0.194 | 0.66 | 0.381 | 0.21 | 1.402 | 0.033 | 0.415 | 0.376 | 0.156 | 3.08 | 3.17 | 794 | 449 | 0.063 | 0.086 | -0.773 | 0.482 | 1.654 | 0.782 | 28.6
362S125-33 | 0.0346 | 33 | 0.215 | 0.73 | 0.421 | 0.232 | 1.4 | 0.037 | 0.413 | 0.415 | 0.182 | 3.59 | 3.67 | 1024 | 521 | 0.086 | 0.094 | -0.769 | 0.48 | 1.65 | 0.783 | 28.5
362S125-43 | 0.0451 | 33 | 0.278 | 0.95 | 0.54 | 0.298 | 1.395 | 0.046 | 0.408 | 0.537 | 0.269 | 5.31 | 5.33 | 1739 | 676 | 0.188 | 0.118 | -0.758 | 0.473 | 1.639 | 0.786 | 28.4
362S125-54 | 0.0566 | 33 | 0.344 | 1.17 | 0.661 | 0.365 | 1.386 | 0.055 | 0.4 | 0.661 | 0.343 | 6.78 | 7.19 | 2341 | 705 | 0.367 | 0.142 | -0.744 | 0.466 | 1.623 | 0.79 | 28.3
362S125-54 | 0.0566 | 50 | 0.344 | 1.17 | 0.661 | 0.365 | 1.386 | 0.055 | 0.4 | 0.656 | 0.321 | 9.62 | 9.65 | 3372 | 1016 | 0.367 | 0.142 | -0.744 | 0.466 | 1.623 | 0.79 | 22.8
362S125-68 | 0.0713 | 33 | 0.426 | 1.45 | 0.803 | 0.443 | 1.374 | 0.065 | 0.389 | 0.802 | 0.43 | 8.51 | 8.76 | 2884 | 662 | 0.721 | 0.169 | -0.726 | 0.457 | 1.602 | 0.795 | 28.2
362S125-68 | 0.0713 | 50 | 0.426 | 1.45 | 0.803 | 0.443 | 1.374 | 0.065 | 0.389 | 0.802 | 0.418 | 12.52 | 13.11 | 4370 | 1004 | 0.721 | 0.169 | -0.726 | 0.457 | 1.602 | 0.795 | 22.7
400S125-18 1 | 0.0188 | 33 | 0.125 | 0.42 | 0.294 | 0.147 | 1.536 | 0.021 | 0.414 | 0.281 | 0.083 | 1.64 | 1.68 | 156 | 156 | 0.015 | 0.068 | -0.754 | 0.475 | 1.76 | 0.816 | 28.7
400S125-27 | 0.0283 | 33 | 0.187 | 0.64 | 0.438 | 0.219 | 1.531 | 0.031 | 0.41 | 0.431 | 0.151 | 2.97 | 3.07 | 533 | 398 | 0.05 | 0.098 | -0.744 | 0.469 | 1.751 | 0.819 | 28.5
400S125-30 | 0.0312 | 33 | 0.206 | 0.7 | 0.481 | 0.24 | 1.529 | 0.034 | 0.408 | 0.474 | 0.174 | 3.44 | 3.53 | 715 | 484 | 0.067 | 0.107 | -0.741 | 0.467 | 1.748 | 0.82 | 28.5
400S125-33 | 0.0346 | 33 | 0.228 | 0.77 | 0.531 | 0.265 | 1.527 | 0.038 | 0.407 | 0.524 | 0.203 | 4.01 | 4.1 | 976 | 595 | 0.091 | 0.118 | -0.738 | 0.465 | 1.744 | 0.821 | 28.4
400S125-43 | 0.0451 | 33 | 0.295 | 1 | 0.682 | 0.341 | 1.521 | 0.048 | 0.402 | 0.68 | 0.301 | 5.96 | 5.99 | 1739 | 810 | 0.2 | 0.148 | -0.727 | 0.459 | 1.733 | 0.824 | 28.2
400S125-54 | 0.0566 | 33 | 0.365 | 1.24 | 0.835 | 0.418 | 1.512 | 0.057 | 0.394 | 0.835 | 0.387 | 7.65 | 8.12 | 2603 | 944 | 0.39 | 0.178 | -0.713 | 0.451 | 1.718 | 0.828 | 28.1
400S125-54 | 0.0566 | 50 | 0.365 | 1.24 | 0.835 | 0.418 | 1.512 | 0.057 | 0.394 | 0.83 | 0.361 | 10.81 | 10.87 | 3372 | 1223 | 0.39 | 0.178 | -0.713 | 0.451 | 1.718 | 0.828 | 22.7
400S125-68 | 0.0713 | 33 | 0.452 | 1.54 | 1.017 | 0.509 | 1.499 | 0.066 | 0.383 | 1.015 | 0.492 | 9.72 | 10.05 | 3215 | 895 | 0.767 | 0.213 | -0.695 | 0.442 | 1.696 | 0.832 | 28
400S125-68 | 0.0713 | 50 | 0.452 | 1.54 | 1.017 | 0.509 | 1.499 | 0.066 | 0.383 | 1.015 | 0.474 | 14.18 | 14.84 | 4871 | 1356 | 0.767 | 0.213 | -0.695 | 0.442 | 1.696 | 0.832 | 22.5
550S125-18 1, 3 | 0.0188 | 33 | 0.153 | 0.52 | 0.63 | 0.229 | 2.029 | 0.023 | 0.39 | - | - | - | - | - | - | 0.018 | 0.14 | -0.651 | 0.423 | 2.166 | 0.91 | 22.9
550S125-27 | 0.0283 | 33 | 0.229 | 0.78 | 0.938 | 0.341 | 2.023 | 0.034 | 0.385 | 0.898 | 0.246 | 4.86 | 4.26 | 382 | 382 | 0.061 | 0.205 | -0.641 | 0.417 | 2.157 | 0.912 | 27.9
550S125-30 | 0.0312 | 33 | 0.252 | 0.86 | 1.031 | 0.375 | 2.021 | 0.037 | 0.384 | 0.996 | 0.286 | 5.65 | 4.95 | 512 | 512 | 0.082 | 0.224 | -0.639 | 0.415 | 2.154 | 0.912 | 27.9
550S125-33 | 0.0346 | 33 | 0.279 | 0.95 | 1.139 | 0.414 | 2.019 | 0.041 | 0.382 | 1.111 | 0.335 | 6.62 | 5.78 | 699 | 699 | 0.112 | 0.246 | -0.635 | 0.413 | 2.151 | 0.913 | 27.8
550S125-43 | 0.0451 | 33 | 0.362 | 1.23 | 1.468 | 0.534 | 2.013 | 0.052 | 0.377 | 1.458 | 0.5 | 9.88 | 8.61 | 1550 | 1199 | 0.246 | 0.309 | -0.625 | 0.407 | 2.141 | 0.915 | 27.6
550S125-54 | 0.0566 | 33 | 0.45 | 1.53 | 1.805 | 0.656 | 2.002 | 0.061 | 0.369 | 1.805 | 0.647 | 12.79 | 11.92 | 2739 | 1666 | 0.481 | 0.374 | -0.613 | 0.401 | 2.126 | 0.917 | 27.3
550S125-54 | 0.0566 | 50 | 0.45 | 1.53 | 1.805 | 0.656 | 2.002 | 0.061 | 0.369 | 1.791 | 0.606 | 18.13 | 15.75 | 3093 | 1881 | 0.481 | 0.374 | -0.613 | 0.401 | 2.126 | 0.917 | 22.1
550S125-68 | 0.0713 | 33 | 0.559 | 1.9 | 2.209 | 0.803 | 1.987 | 0.072 | 0.358 | 2.205 | 0.801 | 18.94 2 | 18.59 | 4347 | 2057 | 0.948 | 0.448 | -0.597 | 0.392 | 2.106 | 0.92 | 24.6
550S125-68 | 0.0713 | 50 | 0.559 | 1.9 | 2.209 | 0.803 | 1.987 | 0.072 | 0.358 | 2.205 | 0.791 | 23.68 | 21.98 | 5350 | 2532 | 0.948 | 0.448 | -0.597 | 0.392 | 2.106 | 0.92 | 21.8
600S125-18 1, 3 | 0.0188 | 33 | 0.162 | 0.55 | 0.778 | 0.259 | 2.189 | 0.024 | 0.382 | - | - | - | - | - | - | 0.019 | 0.172 | -0.623 | 0.408 | 2.308 | 0.927 | 22.7
600S125-27 1 | 0.0283 | 33 | 0.243 | 0.83 | 1.16 | 0.387 | 2.183 | 0.035 | 0.377 | 1.097 | 0.271 | 5.35 | 4.63 | 349 | 349 | 0.065 | 0.251 | -0.614 | 0.402 | 2.299 | 0.929 | 27.7
600S125-30 | 0.0312 | 33 | 0.268 | 0.91 | 1.275 | 0.425 | 2.181 | 0.038 | 0.376 | 1.218 | 0.315 | 6.22 | 5.39 | 468 | 468 | 0.087 | 0.274 | -0.611 | 0.401 | 2.296 | 0.929 | 27.6
600S125-33 | 0.0346 | 33 | 0.297 | 1.01 | 1.409 | 0.47 | 2.179 | 0.042 | 0.374 | 1.361 | 0.369 | 7.3 | 6.32 | 638 | 638 | 0.118 | 0.3 | -0.608 | 0.399 | 2.293 | 0.93 | 27.6
600S125-43 | 0.0451 | 33 | 0.385 | 1.31 | 1.817 | 0.606 | 2.173 | 0.053 | 0.369 | 1.807 | 0.555 | 10.96 | 9.46 | 1416 | 1240 | 0.261 | 0.378 | -0.598 | 0.393 | 2.284 | 0.931 | 27.3
600S125-54 | 0.0566 | 33 | 0.479 | 1.63 | 2.236 | 0.745 | 2.161 | 0.063 | 0.362 | 2.236 | 0.727 | 14.37 | 13.18 | 2739 | 1890 | 0.511 | 0.457 | -0.586 | 0.386 | 2.269 | 0.933 | 27.1
600S125-54 | 0.0566 | 50 | 0.479 | 1.63 | 2.236 | 0.745 | 2.161 | 0.063 | 0.362 | 2.22 | 0.673 | 20.15 | 17.34 | 2823 | 1947 | 0.511 | 0.457 | -0.586 | 0.386 | 2.269 | 0.933 | 21.9
600S125-68 | 0.0713 | 33 | 0.595 | 2.02 | 2.74 | 0.913 | 2.146 | 0.073 | 0.351 | 2.735 | 0.911 | 21.53 2 | 20.65 | 4347 | 2339 | 1.008 | 0.548 | -0.57 | 0.378 | 2.248 | 0.936 | 24.4
600S125-68 | 0.0713 | 50 | 0.595 | 2.02 | 2.74 | 0.913 | 2.146 | 0.073 | 0.351 | 2.735 | 0.898 | 26.88 | 24.34 | 5350 | 2879 | 1.008 | 0.548 | -0.57 | 0.378 | 2.248 | 0.936 | 21.6
800S125-33 1 | 0.0346 | 33 | 0.366 | 1.25 | 2.881 | 0.72 | 2.806 | 0.044 | 0.347 | 2.656 | 0.507 | 10.02 | 8.22 | 474 | 474 | 0.146 | 0.582 | -0.519 | 0.349 | 2.875 | 0.967 | 26.6
800S125-43 | 0.0451 | 33 | 0.475 | 1.62 | 3.721 | 0.93 | 2.799 | 0.056 | 0.342 | 3.581 | 0.773 | 15.27 | 12.56 | 1051 | 1051 | 0.322 | 0.735 | -0.51 | 0.344 | 2.865 | 0.968 | 26.3
800S125-54 | 0.0566 | 33 | 0.592 | 2.01 | 4.593 | 1.148 | 2.786 | 0.066 | 0.335 | 4.566 | 1.035 | 20.46 | 17.87 | 2091 | 2091 | 0.632 | 0.889 | -0.499 | 0.338 | 2.85 | 0.969 | 26
800S125-54 | 0.0566 | 50 | 0.592 | 2.01 | 4.593 | 1.148 | 2.786 | 0.066 | 0.335 | 4.431 | 0.942 | 28.21 | 23.18 | 2091 | 2091 | 0.632 | 0.889 | -0.499 | 0.338 | 2.85 | 0.969 | 21.1
800S125-68 | 0.0713 | 33 | 0.738 | 2.51 | 5.653 | 1.413 | 2.768 | 0.078 | 0.324 | 5.644 | 1.375 | 27.18 | 25.21 | 4221 | 3367 | 1.25 | 1.068 | -0.485 | 0.33 | 2.829 | 0.971 | 25.6
800S125-68 | 0.0713 | 50 | 0.738 | 2.51 | 5.653 | 1.413 | 2.768 | 0.078 | 0.324 | 5.632 | 1.287 | 38.54 | 33.22 | 4221 | 3367 | 1.25 | 1.068 | -0.485 | 0.33 | 2.829 | 0.971 | 20.8
1Web height-to-thickness ratio exceeds 200. Web stiffeners are required at all support points and concentrated loads.
2Allowable moment includes cold work of forming.
3Where web height-to-thickness ratio exceeds 260 or flange width-to-thickness ratio exceeds 60, effective properties are not calculated. See AISI S100 Section B1. Application of these products in a non-composite design shall be approved by a design professional.
Section | Design Thickness (in) | Fy (ksi) | Gross Properties | [6 empty] | Effective Properties | [5 empty] | Torsional Properties | [5 empty] | Lu (in)
|  |  | Area (in2) | Weight (lb/ft) | lx (in4) | Sx (in3) | Rx (in) | Iy (in4) | Ry (in) | Ixe (in4) | Sxe (in3) | Mal (in-k) | Mad (in-k) | Vag (lb) | Vanet (lb) | Jx1000 (in4) | Cw (in6) | Xo (in) | m (in) | Ro (in) | ß
250S137-33 | 0.0346 | 33 | 0.197 | 0.67 | 0.203 | 0.163 | 1.015 | 0.052 | 0.515 | 0.203 | 0.158 | 3.11 | 3.1 | 975 | 399 | 0.079 | 0.076 | -1.141 | 0.677 | 1.612 | 0.499 | 35.6
250S137-43 | 0.0451 | 33 | 0.255 | 0.87 | 0.261 | 0.208 | 1.01 | 0.067 | 0.511 | 0.261 | 0.205 | 4.53 2 | 4.6 | 1265 | 394 | 0.173 | 0.096 | -1.129 | 0.67 | 1.599 | 0.501 | 33.6
250S137-54 | 0.0566 | 33 | 0.316 | 1.07 | 0.318 | 0.255 | 1.004 | 0.08 | 0.504 | 0.318 | 0.255 | 5.76 2 | 5.75 | 1553 | 373 | 0.337 | 0.115 | -1.115 | 0.663 | 1.583 | 0.504 | 33.4
250S137-54 | 0.0566 | 50 | 0.316 | 1.07 | 0.318 | 0.255 | 1.004 | 0.08 | 0.504 | 0.318 | 0.244 | 8.22 2 | 8.34 | 2353 | 565 | 0.337 | 0.115 | -1.115 | 0.663 | 1.583 | 0.504 | 27.1
250S137-68 | 0.0713 | 33 | 0.39 | 1.33 | 0.386 | 0.309 | 0.994 | 0.095 | 0.495 | 0.386 | 0.309 | 7.19 2 | 7.19 | 1891 | 342 | 0.661 | 0.138 | -1.096 | 0.653 | 1.561 | 0.507 | 33.1
250S137-68 | 0.0713 | 50 | 0.39 | 1.33 | 0.386 | 0.309 | 0.994 | 0.095 | 0.495 | 0.386 | 0.308 | 10.65 2 | 10.67 | 2866 | 519 | 0.661 | 0.138 | -1.096 | 0.653 | 1.561 | 0.507 | 26.8
250S137-97 | 0.1017 | 33 | 0.533 | 1.81 | 0.506 | 0.405 | 0.975 | 0.12 | 0.475 | 0.506 | 0.405 | 10.01 | 10.01 | 2506 | 283 | 1.839 | 0.176 | -1.057 | 0.633 | 1.514 | 0.513 | 33.1
250S137-97 | 0.1017 | 50 | 0.533 | 1.81 | 0.506 | 0.405 | 0.975 | 0.12 | 0.475 | 0.506 | 0.405 | 14.75 | 14.75 | 3798 | 429 | 1.839 | 0.176 | -1.057 | 0.633 | 1.514 | 0.513 | 26.5
250S162-33 | 0.0346 | 33 | 0.223 | 0.76 | 0.235 | 0.188 | 1.027 | 0.087 | 0.624 | 0.235 | 0.18 | 3.55 | 3.56 | 975 | 399 | 0.089 | 0.146 | -1.47 | 0.859 | 1.898 | 0.401 | 44.1
250S162-43 | 0.0451 | 33 | 0.289 | 0.98 | 0.302 | 0.242 | 1.022 | 0.111 | 0.62 | 0.302 | 0.24 | 5.22 2 | 5.25 | 1265 | 394 | 0.196 | 0.184 | -1.457 | 0.852 | 1.885 | 0.402 | 42.1
250S162-54 | 0.0566 | 33 | 0.358 | 1.22 | 0.37 | 0.296 | 1.016 | 0.135 | 0.613 | 0.37 | 0.296 | 6.57 2 | 6.57 | 1553 | 373 | 0.383 | 0.223 | -1.443 | 0.845 | 1.868 | 0.403 | 41.8
250S162-54 | 0.0566 | 50 | 0.358 | 1.22 | 0.37 | 0.296 | 1.016 | 0.135 | 0.613 | 0.37 | 0.284 | 9.42 2 | 9.46 | 2353 | 565 | 0.383 | 0.223 | -1.443 | 0.845 | 1.868 | 0.403 | 33.9
250S162-68 | 0.0713 | 33 | 0.443 | 1.51 | 0.45 | 0.36 | 1.007 | 0.162 | 0.605 | 0.45 | 0.36 | 8.21 2 | 8.21 | 1891 | 342 | 0.752 | 0.268 | -1.424 | 0.835 | 1.846 | 0.405 | 41.7
250S162-68 | 0.0713 | 50 | 0.443 | 1.51 | 0.45 | 0.36 | 1.007 | 0.162 | 0.605 | 0.45 | 0.357 | 12.11 2 | 12.21 | 2866 | 519 | 0.752 | 0.268 | -1.424 | 0.835 | 1.846 | 0.405 | 33.7
250S162-97 | 0.1017 | 33 | 0.61 | 2.07 | 0.596 | 0.477 | 0.989 | 0.209 | 0.586 | 0.596 | 0.477 | 11.45 | 11.45 | 2506 | 283 | 2.102 | 0.346 | -1.386 | 0.815 | 1.801 | 0.408 | 41.9
250S162-97 | 0.1017 | 50 | 0.61 | 2.07 | 0.596 | 0.477 | 0.989 | 0.209 | 0.586 | 0.596 | 0.477 | 16.93 | 16.93 | 3798 | 429 | 2.102 | 0.346 | -1.386 | 0.815 | 1.801 | 0.408 | 33.5
250S200-33 | 0.0346 | 33 | 0.258 | 0.88 | 0.279 | 0.223 | 1.04 | 0.154 | 0.773 | 0.276 | 0.197 | 3.9 | 4.09 | 975 | 399 | 0.103 | 0.302 | -1.926 | 1.108 | 2.321 | 0.312 | 56
250S200-43 | 0.0451 | 33 | 0.334 | 1.14 | 0.358 | 0.287 | 1.036 | 0.198 | 0.769 | 0.358 | 0.278 | 5.49 | 5.66 | 1265 | 394 | 0.227 | 0.382 | -1.914 | 1.101 | 2.308 | 0.312 | 56.1
250S200-54 | 0.0566 | 33 | 0.415 | 1.41 | 0.44 | 0.352 | 1.03 | 0.241 | 0.763 | 0.44 | 0.352 | 7.65 | 7.65 | 1553 | 373 | 0.443 | 0.464 | -1.899 | 1.093 | 2.291 | 0.313 | 53.7
250S200-54 | 0.0566 | 50 | 0.415 | 1.41 | 0.44 | 0.352 | 1.03 | 0.241 | 0.763 | 0.44 | 0.321 | 9.6 | 10.11 | 2353 | 565 | 0.443 | 0.464 | -1.899 | 1.093 | 2.291 | 0.313 | 45.5
250S200-68 | 0.0713 | 33 | 0.515 | 1.75 | 0.537 | 0.43 | 1.022 | 0.293 | 0.754 | 0.537 | 0.43 | 9.57 | 9.57 | 1891 | 342 | 0.872 | 0.561 | -1.881 | 1.084 | 2.27 | 0.313 | 53.7
250S200-68 | 0.0713 | 50 | 0.515 | 1.75 | 0.537 | 0.43 | 1.022 | 0.293 | 0.754 | 0.537 | 0.417 | 13.84 | 14.27 | 2866 | 519 | 0.872 | 0.561 | -1.881 | 1.084 | 2.27 | 0.313 | 43.4
250S200-97 | 0.1017 | 33 | 0.711 | 2.42 | 0.718 | 0.575 | 1.005 | 0.386 | 0.736 | 0.718 | 0.575 | 13.36 | 13.36 | 2506 | 283 | 2.452 | 0.735 | -1.843 | 1.063 | 2.224 | 0.314 | 54.2
250S200-97 | 0.1017 | 50 | 0.711 | 2.42 | 0.718 | 0.575 | 1.005 | 0.386 | 0.736 | 0.718 | 0.575 | 19.82 | 19.82 | 3798 | 429 | 2.452 | 0.735 | -1.843 | 1.063 | 2.224 | 0.314 | 43.4
250S250-43 | 0.0451 | 33 | 0.379 | 1.29 | 0.426 | 0.341 | 1.06 | 0.336 | 0.941 | 0.426 | 0.297 | 5.87 | 6.24 | 1265 | 394 | 0.257 | 0.638 | -2.404 | 1.359 | 2.791 | 0.258 | 66.8
250S250-54 | 0.0566 | 33 | 0.471 | 1.6 | 0.524 | 0.419 | 1.055 | 0.412 | 0.935 | 0.524 | 0.379 | 7.49 | 8.22 | 1553 | 373 | 0.503 | 0.778 | -2.389 | 1.351 | 2.774 | 0.258 | 67.3
250S250-54 | 0.0566 | 50 | 0.471 | 1.6 | 0.524 | 0.419 | 1.055 | 0.412 | 0.935 | 0.521 | 0.341 | 10.22 | 11.02 | 2353 | 565 | 0.503 | 0.778 | -2.389 | 1.351 | 2.774 | 0.258 | 54.1
250S250-68 | 0.0713 | 33 | 0.586 | 1.99 | 0.643 | 0.514 | 1.047 | 0.503 | 0.926 | 0.643 | 0.495 | 10.79 | 11.19 | 1891 | 342 | 0.993 | 0.944 | -2.371 | 1.341 | 2.752 | 0.258 | 64.6
250S250-68 | 0.0713 | 50 | 0.586 | 1.99 | 0.643 | 0.514 | 1.047 | 0.503 | 0.926 | 0.643 | 0.446 | 13.35 | 14.59 | 2866 | 519 | 0.993 | 0.944 | -2.371 | 1.341 | 2.752 | 0.258 | 54.5
250S250-97 | 0.1017 | 33 | 0.813 | 2.77 | 0.864 | 0.692 | 1.031 | 0.67 | 0.908 | 0.864 | 0.69 | 15.6 | 15.62 | 2506 | 283 | 2.803 | 1.245 | -2.332 | 1.32 | 2.707 | 0.258 | 65.6
250S250-97 | 0.1017 | 50 | 0.813 | 2.77 | 0.864 | 0.692 | 1.031 | 0.67 | 0.908 | 0.864 | 0.663 | 22.31 | 23.26 | 3798 | 429 | 2.803 | 1.245 | -2.332 | 1.32 | 2.707 | 0.258 | 52.4
350S137-33 | 0.0346 | 33 | 0.232 | 0.79 | 0.441 | 0.252 | 1.38 | 0.059 | 0.503 | 0.441 | 0.223 | 4.41 | 4.54 | 1024 | 487 | 0.093 | 0.153 | -1.016 | 0.621 | 1.786 | 0.676 | 34.8
350S137-43 | 0.0451 | 33 | 0.3 | 1.02 | 0.568 | 0.324 | 1.375 | 0.075 | 0.498 | 0.568 | 0.307 | 6.07 | 6.38 | 1739 | 631 | 0.204 | 0.193 | -1.005 | 0.615 | 1.774 | 0.679 | 34.7
350S137-54 | 0.0566 | 33 | 0.372 | 1.27 | 0.696 | 0.398 | 1.367 | 0.09 | 0.492 | 0.696 | 0.385 | 7.61 | 7.86 | 2253 | 633 | 0.398 | 0.233 | -0.991 | 0.607 | 1.759 | 0.683 | 34.7
350S137-54 | 0.0566 | 50 | 0.372 | 1.27 | 0.696 | 0.398 | 1.367 | 0.09 | 0.492 | 0.696 | 0.366 | 10.95 | 11.42 | 3372 | 947 | 0.398 | 0.233 | -0.991 | 0.607 | 1.759 | 0.683 | 28
350S137-68 | 0.0713 | 33 | 0.461 | 1.57 | 0.849 | 0.485 | 1.357 | 0.107 | 0.482 | 0.849 | 0.474 | 11.04 | 11.31 | 2774 | 592 | 0.782 | 0.28 | -0.973 | 0.598 | 1.738 | 0.687 | 31.8
350S137-68 | 0.0713 | 50 | 0.461 | 1.57 | 0.849 | 0.485 | 1.357 | 0.107 | 0.482 | 0.849 | 0.472 | 14.12 | 14.53 | 4202 | 897 | 0.782 | 0.28 | -0.973 | 0.598 | 1.738 | 0.687 | 27.9
350S137-97 | 0.1017 | 33 | 0.635 | 2.16 | 1.13 | 0.646 | 1.334 | 0.136 | 0.462 | 1.13 | 0.629 | 15.54 | 15.95 | 3765 | 511 | 2.189 | 0.361 | -0.935 | 0.579 | 1.693 | 0.695 | 31.1
350S137-97 | 0.1017 | 50 | 0.635 | 2.16 | 1.13 | 0.646 | 1.334 | 0.136 | 0.462 | 1.13 | 0.629 | 22.9 | 23.49 | 5704 | 775 | 2.189 | 0.361 | -0.935 | 0.579 | 1.693 | 0.695 | 25.2
350S162-33 | 0.0346 | 33 | 0.258 | 0.88 | 0.508 | 0.29 | 1.404 | 0.098 | 0.617 | 0.508 | 0.257 | 5.08 | 5.22 | 1024 | 487 | 0.103 | 0.277 | -1.324 | 0.796 | 2.026 | 0.573 | 42.7
350S162-43 | 0.0451 | 33 | 0.334 | 1.14 | 0.654 | 0.374 | 1.4 | 0.125 | 0.612 | 0.654 | 0.357 | 7.05 | 7.31 | 1739 | 631 | 0.227 | 0.35 | -1.312 | 0.789 | 2.014 | 0.575 | 42.6
350S162-54 | 0.0566 | 33 | 0.415 | 1.41 | 0.804 | 0.46 | 1.392 | 0.152 | 0.606 | 0.804 | 0.447 | 8.83 | 9.08 | 2253 | 633 | 0.443 | 0.426 | -1.298 | 0.782 | 1.998 | 0.578 | 42.7
350S162-54 | 0.0566 | 50 | 0.415 | 1.41 | 0.804 | 0.46 | 1.392 | 0.152 | 0.606 | 0.804 | 0.426 | 12.74 | 13.05 | 3372 | 947 | 0.443 | 0.426 | -1.298 | 0.782 | 1.998 | 0.578 | 34.5
350S162-68 | 0.0713 | 33 | 0.515 | 1.75 | 0.985 | 0.563 | 1.383 | 0.184 | 0.597 | 0.985 | 0.551 | 12.56 2 | 12.83 | 2774 | 592 | 0.872 | 0.514 | -1.28 | 0.772 | 1.977 | 0.581 | 39.7
350S162-68 | 0.0713 | 50 | 0.515 | 1.75 | 0.985 | 0.563 | 1.383 | 0.184 | 0.597 | 0.985 | 0.549 | 16.44 | 16.84 | 4202 | 897 | 0.872 | 0.514 | -1.28 | 0.772 | 1.977 | 0.581 | 34.5
350S162-97 | 0.1017 | 33 | 0.711 | 2.42 | 1.32 | 0.754 | 1.362 | 0.238 | 0.578 | 1.32 | 0.738 | 17.71 | 18.11 | 3765 | 511 | 2.452 | 0.672 | -1.242 | 0.752 | 1.932 | 0.587 | 39.1
350S162-97 | 0.1017 | 50 | 0.711 | 2.42 | 1.32 | 0.754 | 1.362 | 0.238 | 0.578 | 1.32 | 0.738 | 26.18 | 26.76 | 5704 | 775 | 2.452 | 0.672 | -1.242 | 0.752 | 1.932 | 0.587 | 31.7
350S200-33 | 0.0346 | 33 | 0.292 | 0.99 | 0.598 | 0.342 | 1.431 | 0.175 | 0.773 | 0.597 | 0.283 | 5.59 | 5.95 | 1024 | 487 | 0.117 | 0.541 | -1.76 | 1.039 | 2.396 | 0.461 | 53.7
350S200-43 | 0.0451 | 33 | 0.379 | 1.29 | 0.771 | 0.441 | 1.426 | 0.224 | 0.768 | 0.771 | 0.41 | 8.09 | 8.36 | 1739 | 631 | 0.257 | 0.687 | -1.748 | 1.032 | 2.383 | 0.462 | 53.7
350S200-54 | 0.0566 | 33 | 0.471 | 1.6 | 0.95 | 0.543 | 1.42 | 0.274 | 0.762 | 0.95 | 0.53 | 10.47 | 10.73 | 2253 | 633 | 0.503 | 0.838 | -1.733 | 1.024 | 2.367 | 0.464 | 53.8
350S200-54 | 0.0566 | 50 | 0.471 | 1.6 | 0.95 | 0.543 | 1.42 | 0.274 | 0.762 | 0.95 | 0.47 | 14.07 | 14.86 | 3372 | 947 | 0.503 | 0.838 | -1.733 | 1.024 | 2.367 | 0.464 | 43.5
350S200-68 | 0.0713 | 33 | 0.586 | 1.99 | 1.167 | 0.667 | 1.411 | 0.333 | 0.754 | 1.167 | 0.655 | 14.58 | 14.84 | 2774 | 592 | 0.993 | 1.018 | -1.715 | 1.014 | 2.345 | 0.465 | 50.8
350S200-68 | 0.0713 | 50 | 0.586 | 1.99 | 1.167 | 0.667 | 1.411 | 0.333 | 0.754 | 1.167 | 0.638 | 19.1 | 19.68 | 4202 | 897 | 0.993 | 1.018 | -1.715 | 1.014 | 2.345 | 0.465 | 43.5
350S200-97 | 0.1017 | 33 | 0.813 | 2.77 | 1.576 | 0.901 | 1.393 | 0.44 | 0.736 | 1.576 | 0.884 | 20.57 | 20.95 | 3765 | 511 | 2.803 | 1.347 | -1.676 | 0.994 | 2.3 | 0.469 | 50.3
350S200-97 | 0.1017 | 50 | 0.813 | 2.77 | 1.576 | 0.901 | 1.393 | 0.44 | 0.736 | 1.576 | 0.884 | 30.51 | 31.08 | 5704 | 775 | 2.803 | 1.347 | -1.676 | 0.994 | 2.3 | 0.469 | 40.7
350S250-43 | 0.0451 | 33 | 0.424 | 1.44 | 0.906 | 0.518 | 1.461 | 0.38 | 0.946 | 0.906 | 0.431 | 8.52 | 9 | 1739 | 631 | 0.288 | 1.151 | -2.22 | 1.286 | 2.821 | 0.381 | 64.3
350S250-54 | 0.0566 | 33 | 0.528 | 1.8 | 1.118 | 0.639 | 1.455 | 0.467 | 0.94 | 1.118 | 0.559 | 11.04 | 11.98 | 2253 | 633 | 0.564 | 1.409 | -2.205 | 1.278 | 2.804 | 0.382 | 64.5
350S250-54 | 0.0566 | 50 | 0.528 | 1.8 | 1.118 | 0.639 | 1.455 | 0.467 | 0.94 | 1.113 | 0.494 | 14.78 | 15.92 | 3372 | 947 | 0.564 | 1.409 | -2.205 | 1.278 | 2.804 | 0.382 | 52.1
350S250-68 | 0.0713 | 33 | 0.657 | 2.24 | 1.376 | 0.787 | 1.447 | 0.57 | 0.931 | 1.376 | 0.739 | 16.1 | 16.99 | 2774 | 592 | 1.114 | 1.718 | -2.186 | 1.268 | 2.782 | 0.383 | 61.6
350S250-68 | 0.0713 | 50 | 0.657 | 2.24 | 1.376 | 0.787 | 1.447 | 0.57 | 0.931 | 1.376 | 0.661 | 19.78 | 21.31 | 4202 | 897 | 1.114 | 1.718 | -2.186 | 1.268 | 2.782 | 0.383 | 52.2
350S250-97 | 0.1017 | 33 | 0.915 | 3.11 | 1.87 | 1.069 | 1.43 | 0.762 | 0.913 | 1.87 | 1.05 | 23.72 | 24.14 | 3765 | 511 | 3.154 | 2.291 | -2.147 | 1.248 | 2.736 | 0.384 | 61.4
350S250-97 | 0.1017 | 50 | 0.915 | 3.11 | 1.87 | 1.069 | 1.43 | 0.762 | 0.913 | 1.87 | 0.998 | 33.58 | 35.43 | 5704 | 775 | 3.154 | 2.291 | -2.147 | 1.248 | 2.736 | 0.384 | 49.5
1Web height-to-thickness ratio exceeds 200. Web stiffeners are required at all support points and concentrated loads.
2Allowable moment includes cold work of forming.
See Table Notes on page 7.
Section | Design Thickness (in) | Fy (ksi) | Gross Properties | [6 empty] | Effective Properties | [5 empty] | Torsional Properties | [5 empty] | Lu (in)
|  |  | Area (in2) | Weight (lb/ft) | lx (in4) | Sx (in3) | Rx (in) | Iy (in4) | Ry (in) | Ixe (in4) | Sxe (in3) | Mal (in-k) | Mad (in-k) | Vag (lb) | Vanet (lb) | Jx1000 (in4) | Cw (in6) | Xo (in) | m (in) | Ro (in) | ß
362S137-33 | 0.0346 | 33 | 0.236 | 0.8 | 0.479 | 0.264 | 1.424 | 0.059 | 0.501 | 0.479 | 0.232 | 4.59 | 4.73 | 1024 | 521 | 0.094 | 0.165 | -1.003 | 0.615 | 1.813 | 0.694 | 34.7
362S137-43 | 0.0451 | 33 | 0.306 | 1.04 | 0.616 | 0.34 | 1.419 | 0.075 | 0.497 | 0.616 | 0.32 | 6.32 | 6.65 | 1739 | 676 | 0.207 | 0.208 | -0.991 | 0.608 | 1.801 | 0.697 | 34.6
362S137-54 | 0.0566 | 33 | 0.379 | 1.29 | 0.756 | 0.417 | 1.411 | 0.091 | 0.49 | 0.756 | 0.402 | 7.94 | 8.24 | 2341 | 705 | 0.405 | 0.251 | -0.978 | 0.601 | 1.785 | 0.7 | 34.6
362S137-54 | 0.0566 | 50 | 0.379 | 1.29 | 0.756 | 0.417 | 1.411 | 0.091 | 0.49 | 0.756 | 0.381 | 11.42 | 11.91 | 3372 | 1016 | 0.405 | 0.251 | -0.978 | 0.601 | 1.785 | 0.7 | 27.9
362S137-68 | 0.0713 | 33 | 0.47 | 1.6 | 0.922 | 0.509 | 1.401 | 0.109 | 0.48 | 0.922 | 0.498 | 9.84 | 10.05 | 2884 | 662 | 0.797 | 0.302 | -0.959 | 0.592 | 1.764 | 0.704 | 34.6
362S137-68 | 0.0713 | 50 | 0.47 | 1.6 | 0.922 | 0.509 | 1.401 | 0.109 | 0.48 | 0.922 | 0.493 | 14.77 | 15.24 | 4370 | 1004 | 0.797 | 0.302 | -0.959 | 0.592 | 1.764 | 0.704 | 27.8
362S137-97 | 0.1017 | 33 | 0.648 | 2.2 | 1.229 | 0.678 | 1.377 | 0.137 | 0.46 | 1.229 | 0.662 | 16.36 | 16.75 | 3922 | 577 | 2.233 | 0.39 | -0.922 | 0.573 | 1.72 | 0.713 | 30.9
362S137-97 | 0.1017 | 50 | 0.648 | 2.2 | 1.229 | 0.678 | 1.377 | 0.137 | 0.46 | 1.229 | 0.662 | 24.1 | 24.67 | 5943 | 875 | 2.233 | 0.39 | -0.922 | 0.573 | 1.72 | 0.713 | 25.1
362S162-33 | 0.0346 | 33 | 0.262 | 0.89 | 0.551 | 0.304 | 1.45 | 0.099 | 0.616 | 0.551 | 0.268 | 5.29 | 5.43 | 1024 | 521 | 0.105 | 0.297 | -1.308 | 0.789 | 2.048 | 0.592 | 42.6
362S162-43 | 0.0451 | 33 | 0.34 | 1.16 | 0.71 | 0.392 | 1.445 | 0.127 | 0.611 | 0.71 | 0.372 | 7.34 | 7.62 | 1739 | 676 | 0.23 | 0.376 | -1.297 | 0.782 | 2.036 | 0.594 | 42.5
362S162-54 | 0.0566 | 33 | 0.422 | 1.44 | 0.873 | 0.481 | 1.438 | 0.154 | 0.604 | 0.873 | 0.466 | 9.22 | 9.51 | 2341 | 705 | 0.451 | 0.457 | -1.283 | 0.774 | 2.02 | 0.597 | 42.5
362S162-54 | 0.0566 | 50 | 0.422 | 1.44 | 0.873 | 0.481 | 1.438 | 0.154 | 0.604 | 0.873 | 0.444 | 13.28 | 13.59 | 3372 | 1016 | 0.451 | 0.457 | -1.283 | 0.774 | 2.02 | 0.597 | 34.4
362S162-68 | 0.0713 | 33 | 0.524 | 1.78 | 1.069 | 0.59 | 1.429 | 0.186 | 0.596 | 1.069 | 0.579 | 11.43 | 11.65 | 2884 | 662 | 0.887 | 0.552 | -1.264 | 0.765 | 1.998 | 0.6 | 42.7
362S162-68 | 0.0713 | 50 | 0.524 | 1.78 | 1.069 | 0.59 | 1.429 | 0.186 | 0.596 | 1.069 | 0.574 | 17.18 | 17.65 | 4370 | 1004 | 0.887 | 0.552 | -1.264 | 0.765 | 1.998 | 0.6 | 34.3
362S162-97 | 0.1017 | 33 | 0.724 | 2.46 | 1.435 | 0.792 | 1.408 | 0.241 | 0.577 | 1.435 | 0.776 | 18.62 | 19 | 3922 | 577 | 2.496 | 0.723 | -1.226 | 0.745 | 1.954 | 0.606 | 38.9
362S162-97 | 0.1017 | 50 | 0.724 | 2.46 | 1.435 | 0.792 | 1.408 | 0.241 | 0.577 | 1.435 | 0.776 | 27.52 | 28.08 | 5943 | 875 | 2.496 | 0.723 | -1.226 | 0.745 | 1.954 | 0.606 | 31.5
362S200-33 | 0.0346 | 33 | 0.297 | 1.01 | 0.648 | 0.358 | 1.478 | 0.177 | 0.772 | 0.647 | 0.294 | 5.81 | 6.19 | 1024 | 521 | 0.118 | 0.577 | -1.741 | 1.03 | 2.411 | 0.478 | 53.6
362S200-43 | 0.0451 | 33 | 0.385 | 1.31 | 0.836 | 0.461 | 1.474 | 0.227 | 0.767 | 0.836 | 0.427 | 8.43 | 8.7 | 1739 | 676 | 0.261 | 0.734 | -1.729 | 1.024 | 2.398 | 0.48 | 53.5
362S200-54 | 0.0566 | 33 | 0.479 | 1.63 | 1.03 | 0.568 | 1.467 | 0.277 | 0.761 | 1.03 | 0.553 | 10.93 | 11.23 | 2341 | 705 | 0.511 | 0.896 | -1.715 | 1.016 | 2.382 | 0.482 | 53.6
362S200-54 | 0.0566 | 50 | 0.479 | 1.63 | 1.03 | 0.568 | 1.467 | 0.277 | 0.761 | 1.03 | 0.49 | 14.66 | 15.47 | 3372 | 1016 | 0.511 | 0.896 | -1.715 | 1.016 | 2.382 | 0.482 | 43.3
362S200-68 | 0.0713 | 33 | 0.595 | 2.02 | 1.265 | 0.698 | 1.458 | 0.337 | 0.753 | 1.265 | 0.687 | 15.29 2 | 15.54 | 2884 | 662 | 1.008 | 1.089 | -1.696 | 1.006 | 2.36 | 0.484 | 50.6
362S200-68 | 0.0713 | 50 | 0.595 | 2.02 | 1.265 | 0.698 | 1.458 | 0.337 | 0.753 | 1.265 | 0.666 | 19.95 | 20.51 | 4370 | 1004 | 1.008 | 1.089 | -1.696 | 1.006 | 2.36 | 0.484 | 43.3
362S200-97 | 0.1017 | 33 | 0.826 | 2.81 | 1.711 | 0.944 | 1.44 | 0.446 | 0.735 | 1.711 | 0.928 | 21.59 | 21.95 | 3922 | 577 | 2.847 | 1.441 | -1.658 | 0.986 | 2.315 | 0.487 | 50
362S200-97 | 0.1017 | 50 | 0.826 | 2.81 | 1.711 | 0.944 | 1.44 | 0.446 | 0.735 | 1.711 | 0.928 | 32.03 | 32.57 | 5943 | 875 | 2.847 | 1.441 | -1.658 | 0.986 | 2.315 | 0.487 | 40.5
362S250-43 | 0.0451 | 33 | 0.43 | 1.46 | 0.98 | 0.541 | 1.51 | 0.385 | 0.946 | 0.98 | 0.449 | 8.88 | 9.35 | 1739 | 676 | 0.292 | 1.23 | -2.199 | 1.277 | 2.83 | 0.396 | 64.2
362S250-54 | 0.0566 | 33 | 0.535 | 1.82 | 1.21 | 0.668 | 1.504 | 0.473 | 0.94 | 1.21 | 0.582 | 11.51 | 12.46 | 2341 | 705 | 0.571 | 1.506 | -2.184 | 1.269 | 2.813 | 0.397 | 64.3
362S250-54 | 0.0566 | 50 | 0.535 | 1.82 | 1.21 | 0.668 | 1.504 | 0.473 | 0.94 | 1.205 | 0.514 | 15.4 | 16.54 | 3372 | 1016 | 0.571 | 1.506 | -2.184 | 1.269 | 2.813 | 0.397 | 52
362S250-68 | 0.0713 | 33 | 0.666 | 2.27 | 1.49 | 0.822 | 1.496 | 0.578 | 0.931 | 1.49 | 0.774 | 16.85 | 17.68 | 2884 | 662 | 1.129 | 1.837 | -2.165 | 1.259 | 2.791 | 0.398 | 61.4
362S250-68 | 0.0713 | 50 | 0.666 | 2.27 | 1.49 | 0.822 | 1.496 | 0.578 | 0.931 | 1.49 | 0.689 | 20.63 | 22.17 | 4370 | 1004 | 1.129 | 1.837 | -2.165 | 1.259 | 2.791 | 0.398 | 52
362S250-97 | 0.1017 | 33 | 0.927 | 3.16 | 2.027 | 1.118 | 1.478 | 0.772 | 0.912 | 2.027 | 1.1 | 24.85 | 25.26 | 3922 | 577 | 3.197 | 2.452 | -2.126 | 1.239 | 2.746 | 0.4 | 61
362S250-97 | 0.1017 | 50 | 0.927 | 3.16 | 2.027 | 1.118 | 1.478 | 0.772 | 0.912 | 2.027 | 1.046 | 35.17 | 36.93 | 5943 | 875 | 3.197 | 2.452 | -2.126 | 1.239 | 2.746 | 0.4 | 49.3
362S300-54 | 0.0566 | 33 | 0.592 | 2.01 | 1.39 | 0.767 | 1.533 | 0.734 | 1.114 | 1.383 | 0.607 | 11.99 | 13.22 | 2341 | 705 | 0.632 | 2.316 | -2.659 | 1.522 | 3.265 | 0.337 | 74.5
362S300-54 | 0.0566 | 50 | 0.592 | 2.01 | 1.39 | 0.767 | 1.533 | 0.734 | 1.114 | 1.312 | 0.529 | 15.83 | 17.34 | 3372 | 1016 | 0.632 | 2.316 | -2.659 | 1.522 | 3.265 | 0.337 | 60.2
362S300-68 | 0.0713 | 33 | 0.738 | 2.51 | 1.716 | 0.947 | 1.525 | 0.9 | 1.105 | 1.716 | 0.811 | 16.02 | 17.65 | 2884 | 662 | 1.25 | 2.833 | -2.64 | 1.512 | 3.243 | 0.337 | 74.9
362S300-68 | 0.0713 | 50 | 0.738 | 2.51 | 1.716 | 0.947 | 1.525 | 0.9 | 1.105 | 1.684 | 0.716 | 21.44 | 23.42 | 4370 | 1004 | 1.25 | 2.833 | -2.64 | 1.512 | 3.243 | 0.337 | 60.4
362S300-97 | 0.1017 | 33 | 1.029 | 3.5 | 2.343 | 1.292 | 1.509 | 1.213 | 1.086 | 2.343 | 1.217 | 26.95 | 28.61 | 3922 | 577 | 3.548 | 3.803 | -2.6 | 1.491 | 3.196 | 0.338 | 71.6
362S300-97 | 0.1017 | 50 | 1.029 | 3.5 | 2.343 | 1.292 | 1.509 | 1.213 | 1.086 | 2.32 | 1.15 | 34.42 | 36.41 | 5943 | 875 | 3.548 | 3.803 | -2.6 | 1.491 | 3.196 | 0.338 | 60.9
400S137-33 | 0.0346 | 33 | 0.249 | 0.85 | 0.603 | 0.301 | 1.556 | 0.061 | 0.496 | 0.603 | 0.259 | 5.12 | 5.29 | 976 | 595 | 0.099 | 0.204 | -0.965 | 0.597 | 1.897 | 0.741 | 34.5
400S137-43 | 0.0451 | 33 | 0.323 | 1.1 | 0.776 | 0.388 | 1.551 | 0.078 | 0.491 | 0.776 | 0.359 | 7.09 | 7.47 | 1739 | 810 | 0.219 | 0.257 | -0.954 | 0.591 | 1.885 | 0.744 | 34.3
400S137-54 | 0.0566 | 50 | 0.401 | 1.36 | 0.953 | 0.477 | 1.542 | 0.094 | 0.484 | 0.953 | 0.428 | 12.82 | 13.38 | 3372 | 1223 | 0.428 | 0.311 | -0.94 | 0.583 | 1.87 | 0.747 | 27.7
400S137-68 | 0.0713 | 33 | 0.497 | 1.69 | 1.165 | 0.582 | 1.531 | 0.112 | 0.475 | 1.165 | 0.567 | 11.21 | 11.51 | 3215 | 895 | 0.842 | 0.375 | -0.922 | 0.574 | 1.849 | 0.751 | 34.2
400S137-68 | 0.0713 | 50 | 0.497 | 1.69 | 1.165 | 0.582 | 1.531 | 0.112 | 0.475 | 1.165 | 0.558 | 16.7 | 17.44 | 4871 | 1356 | 0.842 | 0.375 | -0.922 | 0.574 | 1.849 | 0.751 | 27.6
400S137-97 | 0.1017 | 33 | 0.686 | 2.33 | 1.557 | 0.779 | 1.507 | 0.142 | 0.454 | 1.557 | 0.764 | 18.88 | 19.23 | 4394 | 797 | 2.365 | 0.486 | -0.885 | 0.555 | 1.806 | 0.76 | 30.5
400S137-97 | 0.1017 | 50 | 0.686 | 2.33 | 1.557 | 0.779 | 1.507 | 0.142 | 0.454 | 1.557 | 0.764 | 27.81 | 28.33 | 6658 | 1207 | 2.365 | 0.486 | -0.885 | 0.555 | 1.806 | 0.76 | 24.8
400S162-33 | 0.0346 | 33 | 0.275 | 0.94 | 0.692 | 0.346 | 1.586 | 0.103 | 0.611 | 0.692 | 0.299 | 5.91 | 6.07 | 976 | 595 | 0.11 | 0.363 | -1.263 | 0.768 | 2.118 | 0.644 | 42.3
400S162-43 | 0.0451 | 33 | 0.357 | 1.21 | 0.892 | 0.446 | 1.581 | 0.131 | 0.606 | 0.892 | 0.417 | 8.23 | 8.54 | 1739 | 810 | 0.242 | 0.46 | -1.252 | 0.761 | 2.106 | 0.647 | 42.2
400S162-54 | 0.0566 | 33 | 0.443 | 1.51 | 1.098 | 0.549 | 1.574 | 0.159 | 0.6 | 1.098 | 0.526 | 10.39 | 10.84 | 2603 | 944 | 0.473 | 0.56 | -1.238 | 0.754 | 2.09 | 0.649 | 42.2
400S162-54 | 0.0566 | 50 | 0.443 | 1.51 | 1.098 | 0.549 | 1.574 | 0.159 | 0.6 | 1.098 | 0.498 | 14.9 | 15.25 | 3372 | 1223 | 0.473 | 0.56 | -1.238 | 0.754 | 2.09 | 0.649 | 34.1
400S162-68 | 0.0713 | 33 | 0.55 | 1.87 | 1.346 | 0.673 | 1.564 | 0.192 | 0.591 | 1.346 | 0.658 | 13 | 13.3 | 3215 | 895 | 0.933 | 0.677 | -1.22 | 0.745 | 2.069 | 0.653 | 42.2
400S162-68 | 0.0713 | 50 | 0.55 | 1.87 | 1.346 | 0.673 | 1.564 | 0.192 | 0.591 | 1.346 | 0.648 | 19.41 | 20.15 | 4871 | 1356 | 0.933 | 0.677 | -1.22 | 0.745 | 2.069 | 0.653 | 34
400S162-97 | 0.1017 | 33 | 0.762 | 2.59 | 1.812 | 0.906 | 1.542 | 0.249 | 0.572 | 1.812 | 0.892 | 21.4 | 21.75 | 4394 | 797 | 2.628 | 0.889 | -1.182 | 0.725 | 2.025 | 0.659 | 38.3
400S162-97 | 0.1017 | 50 | 0.762 | 2.59 | 1.812 | 0.906 | 1.542 | 0.249 | 0.572 | 1.812 | 0.892 | 31.64 | 32.15 | 6658 | 1207 | 2.628 | 0.889 | -1.182 | 0.725 | 2.025 | 0.659 | 31.1
400S200-33 | 0.0346 | 33 | 0.31 | 1.05 | 0.812 | 0.406 | 1.619 | 0.183 | 0.769 | 0.812 | 0.328 | 6.49 | 6.9 | 976 | 595 | 0.124 | 0.697 | -1.688 | 1.007 | 2.462 | 0.53 | 53.1
400S200-43 | 0.0451 | 33 | 0.402 | 1.37 | 1.047 | 0.524 | 1.615 | 0.235 | 0.764 | 1.047 | 0.478 | 9.45 | 9.74 | 1739 | 810 | 0.272 | 0.886 | -1.676 | 1 | 2.449 | 0.532 | 53
400S200-54 | 0.0566 | 33 | 0.5 | 1.7 | 1.292 | 0.646 | 1.608 | 0.287 | 0.758 | 1.292 | 0.623 | 12.3 | 12.77 | 2603 | 944 | 0.534 | 1.083 | -1.662 | 0.993 | 2.433 | 0.534 | 53
400S200-54 | 0.0566 | 50 | 0.5 | 1.7 | 1.292 | 0.646 | 1.608 | 0.287 | 0.758 | 1.292 | 0.549 | 16.43 | 17.31 | 3372 | 1223 | 0.534 | 1.083 | -1.662 | 0.993 | 2.433 | 0.534 | 42.9
400S200-68 | 0.0713 | 33 | 0.622 | 2.12 | 1.589 | 0.795 | 1.599 | 0.349 | 0.75 | 1.589 | 0.78 | 15.4 | 15.7 | 3215 | 895 | 1.054 | 1.318 | -1.643 | 0.983 | 2.412 | 0.536 | 53.2
400S200-68 | 0.0713 | 50 | 0.622 | 2.12 | 1.589 | 0.795 | 1.599 | 0.349 | 0.75 | 1.589 | 0.751 | 22.48 | 23.04 | 4871 | 1356 | 1.054 | 1.318 | -1.643 | 0.983 | 2.412 | 0.536 | 42.9
400S200-97 | 0.1017 | 33 | 0.864 | 2.94 | 2.155 | 1.077 | 1.579 | 0.462 | 0.731 | 2.155 | 1.063 | 24.72 | 25.05 | 4394 | 797 | 2.978 | 1.749 | -1.605 | 0.963 | 2.368 | 0.54 | 49.3
400S200-97 | 0.1017 | 50 | 0.864 | 2.94 | 2.155 | 1.077 | 1.579 | 0.462 | 0.731 | 2.155 | 1.063 | 36.68 | 37.17 | 6658 | 1207 | 2.978 | 1.749 | -1.605 | 0.963 | 2.368 | 0.54 | 39.9
1Web height-to-thickness ratio exceeds 200. Web stiffeners are required at all support points and concentrated loads.
2Allowable moment includes cold work of forming.
See Table Notes on page 7.
Section | Design Thickness (in) | Fy (ksi) | Gross Properties | [6 empty] | Effective Properties | [5 empty] | Torsional Properties | [5 empty] | Lu (in)
|  |  | Area (in2) | Weight (lb/ft) | lx (in4) | Sx (in3) | Rx (in) | Iy (in4) | Ry (in) | Ixe (in4) | Sxe (in3) | Mal (in-k) | Mad (in-k) | Vag (lb) | Vanet (lb) | Jx1000 (in4) | Cw (in6) | Xo (in) | m (in) | Ro (in) | ß
400S250-43 | 0.0451 | 33 | 0.447 | 1.52 | 1.224 | 0.612 | 1.655 | 0.399 | 0.945 | 1.224 | 0.503 | 9.93 | 10.41 | 1739 | 810 | 0.303 | 1.486 | -2.139 | 1.252 | 2.864 | 0.443 | 63.7
400S250-54 | 0.0566 | 33 | 0.556 | 1.89 | 1.512 | 0.756 | 1.649 | 0.49 | 0.938 | 1.512 | 0.653 | 12.9 | 13.91 | 2603 | 944 | 0.594 | 1.821 | -2.124 | 1.244 | 2.848 | 0.444 | 63.8
400S250-54 | 0.0566 | 50 | 0.556 | 1.89 | 1.512 | 0.756 | 1.649 | 0.49 | 0.938 | 1.506 | 0.576 | 17.24 | 18.42 | 3372 | 1223 | 0.594 | 1.821 | -2.124 | 1.244 | 2.848 | 0.444 | 51.6
400S250-68 | 0.0713 | 33 | 0.693 | 2.36 | 1.864 | 0.932 | 1.64 | 0.599 | 0.929 | 1.864 | 0.883 | 17.45 | 18.42 | 3215 | 895 | 1.174 | 2.225 | -2.105 | 1.235 | 2.826 | 0.445 | 64
400S250-68 | 0.0713 | 50 | 0.693 | 2.36 | 1.864 | 0.932 | 1.64 | 0.599 | 0.929 | 1.864 | 0.775 | 23.19 | 24.76 | 4871 | 1356 | 1.174 | 2.225 | -2.105 | 1.235 | 2.826 | 0.445 | 51.6
400S250-97 | 0.1017 | 33 | 0.966 | 3.29 | 2.541 | 1.271 | 1.622 | 0.801 | 0.911 | 2.541 | 1.253 | 28.31 | 28.7 | 4394 | 797 | 3.329 | 2.978 | -2.066 | 1.214 | 2.78 | 0.448 | 60.3
400S250-97 | 0.1017 | 50 | 0.966 | 3.29 | 2.541 | 1.271 | 1.622 | 0.801 | 0.911 | 2.541 | 1.191 | 40.06 | 41.47 | 6658 | 1207 | 3.329 | 2.978 | -2.066 | 1.214 | 2.78 | 0.448 | 48.8
400S300-54 | 0.0566 | 33 | 0.613 | 2.09 | 1.732 | 0.866 | 1.681 | 0.76 | 1.114 | 1.723 | 0.68 | 13.44 | 14.7 | 2603 | 944 | 0.655 | 2.802 | -2.594 | 1.496 | 3.285 | 0.377 | 74
400S300-54 | 0.0566 | 50 | 0.613 | 2.09 | 1.732 | 0.866 | 1.681 | 0.76 | 1.114 | 1.637 | 0.592 | 17.72 | 19.25 | 3372 | 1223 | 0.655 | 2.802 | -2.594 | 1.496 | 3.285 | 0.377 | 59.9
400S300-68 | 0.0713 | 33 | 0.764 | 2.6 | 2.139 | 1.07 | 1.673 | 0.933 | 1.105 | 2.139 | 0.914 | 18.06 | 19.68 | 3215 | 895 | 1.295 | 3.432 | -2.574 | 1.486 | 3.263 | 0.378 | 74.3
400S300-68 | 0.0713 | 50 | 0.764 | 2.6 | 2.139 | 1.07 | 1.673 | 0.933 | 1.105 | 2.099 | 0.805 | 24.09 | 26.05 | 4871 | 1356 | 1.295 | 3.432 | -2.574 | 1.486 | 3.263 | 0.378 | 60
400S300-97 | 0.1017 | 33 | 1.067 | 3.63 | 2.928 | 1.464 | 1.656 | 1.258 | 1.086 | 2.928 | 1.381 | 30.58 | 32.4 | 4394 | 797 | 3.679 | 4.619 | -2.535 | 1.465 | 3.216 | 0.379 | 70.8
400S300-97 | 0.1017 | 50 | 1.067 | 3.63 | 2.928 | 1.464 | 1.656 | 1.258 | 1.086 | 2.897 | 1.307 | 39.12 | 40.72 | 6658 | 1207 | 3.679 | 4.619 | -2.535 | 1.465 | 3.216 | 0.379 | 60.3
550S137-33 | 0.0346 | 33 | 0.301 | 1.02 | 1.283 | 0.467 | 2.064 | 0.067 | 0.472 | 1.283 | 0.453 | 8.95 | 7.48 | 699 | 699 | 0.12 | 0.411 | -0.841 | 0.536 | 2.278 | 0.864 | 33.7
550S137-43 | 0.0451 | 33 | 0.391 | 1.33 | 1.655 | 0.602 | 2.059 | 0.085 | 0.467 | 1.655 | 0.592 | 13.08 | 11.6 | 1550 | 1199 | 0.265 | 0.52 | -0.83 | 0.53 | 2.268 | 0.866 | 31.7
550S137-54 | 0.0566 | 33 | 0.486 | 1.65 | 2.039 | 0.741 | 2.049 | 0.103 | 0.46 | 2.039 | 0.741 | 16.77 | 15.9 | 2739 | 1666 | 0.519 | 0.632 | -0.817 | 0.523 | 2.254 | 0.868 | 31.1
550S137-54 | 0.0566 | 50 | 0.486 | 1.65 | 2.039 | 0.741 | 2.049 | 0.103 | 0.46 | 2.039 | 0.714 | 24.03 | 20.88 | 3093 | 1881 | 0.519 | 0.632 | -0.817 | 0.523 | 2.254 | 0.868 | 25.4
550S137-68 | 0.0713 | 33 | 0.604 | 2.05 | 2.503 | 0.91 | 2.036 | 0.123 | 0.451 | 2.503 | 0.91 | 21.22 | 21.22 | 4347 | 2057 | 1.023 | 0.764 | -0.801 | 0.514 | 2.234 | 0.871 | 30.4
550S137-68 | 0.0713 | 50 | 0.604 | 2.05 | 2.503 | 0.91 | 2.036 | 0.123 | 0.451 | 2.503 | 0.909 | 31.42 | 28.89 | 5350 | 2532 | 1.023 | 0.764 | -0.801 | 0.514 | 2.234 | 0.871 | 24.9
550S137-97 | 0.1017 | 33 | 0.838 | 2.85 | 3.38 | 1.229 | 2.008 | 0.155 | 0.43 | 3.38 | 1.229 | 30.35 | 30.35 | 6282 | 1997 | 2.891 | 0.997 | -0.766 | 0.497 | 2.192 | 0.878 | 29.2
550S137-97 | 0.1017 | 50 | 0.838 | 2.85 | 3.38 | 1.229 | 2.008 | 0.155 | 0.43 | 3.38 | 1.229 | 44.72 | 44.72 | 9518 | 3026 | 2.891 | 0.997 | -0.766 | 0.497 | 2.192 | 0.878 | 23.9
550S162-33 | 0.0346 | 33 | 0.327 | 1.11 | 1.458 | 0.53 | 2.112 | 0.113 | 0.589 | 1.458 | 0.512 | 10.11 | 8.63 | 699 | 699 | 0.13 | 0.713 | -1.114 | 0.697 | 2.459 | 0.795 | 41.4
550S162-43 | 0.0451 | 33 | 0.424 | 1.44 | 1.883 | 0.685 | 2.107 | 0.145 | 0.584 | 1.883 | 0.681 | 14.79 2 | 13.14 | 1550 | 1199 | 0.288 | 0.905 | -1.103 | 0.691 | 2.448 | 0.797 | 39.2
550S162-54 | 0.0566 | 33 | 0.528 | 1.8 | 2.324 | 0.845 | 2.098 | 0.176 | 0.577 | 2.324 | 0.845 | 18.76 2 | 17.87 | 2739 | 1666 | 0.564 | 1.105 | -1.09 | 0.684 | 2.434 | 0.8 | 38.7
550S162-54 | 0.0566 | 50 | 0.528 | 1.8 | 2.324 | 0.845 | 2.098 | 0.176 | 0.577 | 2.324 | 0.811 | 26.86 2 | 23.52 | 3093 | 1881 | 0.564 | 1.105 | -1.09 | 0.684 | 2.434 | 0.8 | 31.6
550S162-68 | 0.0713 | 33 | 0.657 | 2.24 | 2.861 | 1.04 | 2.086 | 0.212 | 0.568 | 2.861 | 1.04 | 23.72 2 | 23.72 | 4347 | 2057 | 1.114 | 1.342 | -1.072 | 0.675 | 2.414 | 0.803 | 38
550S162-68 | 0.0713 | 50 | 0.657 | 2.24 | 2.861 | 1.04 | 2.086 | 0.212 | 0.568 | 2.861 | 1.031 | 34.94 2 | 32.28 | 5350 | 2532 | 1.114 | 1.342 | -1.072 | 0.675 | 2.414 | 0.803 | 31.1
550S162-97 | 0.1017 | 33 | 0.915 | 3.11 | 3.886 | 1.413 | 2.061 | 0.276 | 0.549 | 3.886 | 1.413 | 33.91 | 33.91 | 6282 | 1997 | 3.154 | 1.775 | -1.037 | 0.656 | 2.372 | 0.809 | 36.8
550S162-97 | 0.1017 | 50 | 0.915 | 3.11 | 3.886 | 1.413 | 2.061 | 0.276 | 0.549 | 3.886 | 1.413 | 50.13 | 50.13 | 9518 | 3026 | 3.154 | 1.775 | -1.037 | 0.656 | 2.372 | 0.809 | 30
550S200-33 | 0.0346 | 33 | 0.362 | 1.23 | 1.694 | 0.616 | 2.164 | 0.204 | 0.751 | 1.678 | 0.559 | 11.05 | 9.8 | 699 | 699 | 0.144 | 1.326 | -1.508 | 0.925 | 2.742 | 0.698 | 51.9
550S200-43 | 0.0451 | 33 | 0.469 | 1.6 | 2.189 | 0.796 | 2.159 | 0.261 | 0.746 | 2.189 | 0.776 | 15.33 | 13.96 | 1550 | 1199 | 0.318 | 1.691 | -1.496 | 0.918 | 2.731 | 0.7 | 51.7
550S200-54 | 0.0566 | 33 | 0.585 | 1.99 | 2.706 | 0.984 | 2.152 | 0.32 | 0.739 | 2.706 | 0.984 | 21.41 | 19.98 | 2739 | 1666 | 0.624 | 2.072 | -1.483 | 0.911 | 2.716 | 0.702 | 49.2
550S200-54 | 0.0566 | 50 | 0.585 | 1.99 | 2.706 | 0.984 | 2.152 | 0.32 | 0.739 | 2.706 | 0.901 | 26.98 | 24.84 | 3093 | 1881 | 0.624 | 2.072 | -1.483 | 0.911 | 2.716 | 0.702 | 41.8
550S200-68 | 0.0713 | 33 | 0.729 | 2.48 | 3.341 | 1.215 | 2.141 | 0.389 | 0.731 | 3.341 | 1.215 | 27.03 | 27.03 | 4347 | 2057 | 1.235 | 2.531 | -1.465 | 0.902 | 2.695 | 0.705 | 48.5
550S200-68 | 0.0713 | 50 | 0.729 | 2.48 | 3.341 | 1.215 | 2.141 | 0.389 | 0.731 | 3.341 | 1.17 | 38.83 | 35.92 | 5350 | 2532 | 1.235 | 2.531 | -1.465 | 0.902 | 2.695 | 0.705 | 39.6
550S200-97 | 0.1017 | 33 | 1.016 | 3.46 | 4.563 | 1.659 | 2.119 | 0.515 | 0.712 | 4.563 | 1.659 | 38.58 | 38.58 | 6282 | 1997 | 3.504 | 3.384 | -1.428 | 0.882 | 2.652 | 0.71 | 47.4
550S200-97 | 0.1017 | 50 | 1.016 | 3.46 | 4.563 | 1.659 | 2.119 | 0.515 | 0.712 | 4.563 | 1.659 | 57.25 | 57.25 | 9518 | 3026 | 3.504 | 3.384 | -1.428 | 0.882 | 2.652 | 0.71 | 38.6
550S250-43 | 0.0451 | 33 | 0.515 | 1.75 | 2.524 | 0.918 | 2.215 | 0.445 | 0.93 | 2.524 | 0.817 | 16.15 | 14.74 | 1550 | 1199 | 0.349 | 2.837 | -1.933 | 1.163 | 3.083 | 0.607 | 62.6
550S250-54 | 0.0566 | 33 | 0.641 | 2.18 | 3.126 | 1.137 | 2.208 | 0.547 | 0.923 | 3.126 | 1.033 | 20.4 | 19.87 | 2739 | 1666 | 0.685 | 3.486 | -1.919 | 1.155 | 3.067 | 0.609 | 62.6
550S250-54 | 0.0566 | 50 | 0.641 | 2.18 | 3.126 | 1.137 | 2.208 | 0.547 | 0.923 | 3.084 | 0.95 | 28.44 | 26.11 | 3093 | 1881 | 0.685 | 3.486 | -1.919 | 1.155 | 3.067 | 0.609 | 50.7
550S250-68 | 0.0713 | 33 | 0.8 | 2.72 | 3.866 | 1.406 | 2.198 | 0.669 | 0.914 | 3.866 | 1.345 | 29.28 | 28.52 | 4347 | 2057 | 1.356 | 4.274 | -1.9 | 1.146 | 3.046 | 0.611 | 59.5
550S250-68 | 0.0713 | 50 | 0.8 | 2.72 | 3.866 | 1.406 | 2.198 | 0.669 | 0.914 | 3.864 | 1.233 | 36.91 | 35.43 | 5350 | 2532 | 1.356 | 4.274 | -1.9 | 1.146 | 3.046 | 0.611 | 50.6
550S250-97 | 0.1017 | 33 | 1.118 | 3.8 | 5.304 | 1.929 | 2.178 | 0.897 | 0.895 | 5.304 | 1.925 | 43.47 | 43.57 | 6282 | 1997 | 3.855 | 5.761 | -1.862 | 1.126 | 3.002 | 0.615 | 58.4
550S250-97 | 0.1017 | 50 | 1.118 | 3.8 | 5.304 | 1.929 | 2.178 | 0.897 | 0.895 | 5.304 | 1.837 | 61.77 | 60.32 | 9518 | 3026 | 3.855 | 5.761 | -1.862 | 1.126 | 3.002 | 0.615 | 47.6
600S137-33 | 0.0346 | 33 | 0.318 | 1.08 | 1.582 | 0.527 | 2.229 | 0.069 | 0.464 | 1.548 | 0.455 | 8.98 | 8.19 | 638 | 638 | 0.127 | 0.5 | -0.807 | 0.519 | 2.416 | 0.889 | 33.5
600S137-43 | 0.0451 | 33 | 0.413 | 1.41 | 2.042 | 0.681 | 2.223 | 0.087 | 0.459 | 2.041 | 0.645 | 12.74 | 11.82 | 1416 | 1240 | 0.28 | 0.633 | -0.796 | 0.513 | 2.406 | 0.89 | 33.3
600S137-54 | 0.0566 | 33 | 0.514 | 1.75 | 2.518 | 0.839 | 2.213 | 0.105 | 0.452 | 2.518 | 0.832 | 16.44 | 15.95 | 2739 | 1890 | 0.549 | 0.769 | -0.784 | 0.506 | 2.391 | 0.893 | 33
600S137-54 | 0.0566 | 50 | 0.514 | 1.75 | 2.518 | 0.839 | 2.213 | 0.105 | 0.452 | 2.518 | 0.777 | 23.26 | 21.24 | 2823 | 1947 | 0.549 | 0.769 | -0.784 | 0.506 | 2.391 | 0.893 | 26.8
600S137-68 | 0.0713 | 33 | 0.64 | 2.18 | 3.094 | 1.031 | 2.2 | 0.125 | 0.443 | 3.094 | 1.031 | 24.05 2 | 24.05 | 4347 | 2339 | 1.084 | 0.93 | -0.768 | 0.497 | 2.371 | 0.895 | 30.1
600S137-68 | 0.0713 | 50 | 0.64 | 2.18 | 3.094 | 1.031 | 2.2 | 0.125 | 0.443 | 3.094 | 1.03 | 30.84 | 28.89 | 5350 | 2879 | 1.084 | 0.93 | -0.768 | 0.497 | 2.371 | 0.895 | 26.5
600S137-97 | 0.1017 | 33 | 0.889 | 3.03 | 4.188 | 1.396 | 2.17 | 0.159 | 0.422 | 4.188 | 1.396 | 34.48 2 | 34.49 | 6911 | 2512 | 3.066 | 1.216 | -0.734 | 0.48 | 2.33 | 0.901 | 28.8
600S137-97 | 0.1017 | 50 | 0.889 | 3.03 | 4.188 | 1.396 | 2.17 | 0.159 | 0.422 | 4.188 | 1.396 | 50.80 2 | 50.8 | 10472 | 3805 | 3.066 | 1.216 | -0.734 | 0.48 | 2.33 | 0.901 | 23.6
600S137-118 | 0.1242 | 33 | 1.065 | 3.62 | 4.913 | 1.638 | 2.147 | 0.176 | 0.406 | 4.913 | 1.638 | 42.05 | 42.05 | 8267 | 2391 | 5.477 | 1.391 | -0.709 | 0.467 | 2.298 | 0.905 | 27.9
600S137-118 | 0.1242 | 50 | 1.065 | 3.62 | 4.913 | 1.638 | 2.147 | 0.176 | 0.406 | 4.913 | 1.638 | 61.69 | 61.69 | 12526 | 3622 | 5.477 | 1.391 | -0.709 | 0.467 | 2.298 | 0.905 | 22.9
600S162-33 | 0.0346 | 33 | 0.344 | 1.17 | 1.793 | 0.598 | 2.282 | 0.116 | 0.581 | 1.793 | 0.577 | 11.41 | 9.47 | 638 | 638 | 0.137 | 0.861 | -1.072 | 0.677 | 2.587 | 0.828 | 41.1
600S162-43 | 0.0451 | 33 | 0.447 | 1.52 | 2.316 | 0.772 | 2.276 | 0.148 | 0.576 | 2.316 | 0.767 | 16.68 2 | 14.46 | 1416 | 1240 | 0.303 | 1.095 | -1.062 | 0.67 | 2.577 | 0.83 | 39
600S162-54 | 0.0566 | 33 | 0.556 | 1.89 | 2.86 | 0.953 | 2.267 | 0.18 | 0.57 | 2.86 | 0.953 | 21.17 2 | 19.75 | 2739 | 1890 | 0.594 | 1.337 | -1.049 | 0.663 | 2.562 | 0.832 | 38.4
600S162-54 | 0.0566 | 50 | 0.556 | 1.89 | 2.86 | 0.953 | 2.267 | 0.18 | 0.57 | 2.86 | 0.916 | 30.33 2 | 25.9 | 2823 | 1947 | 0.594 | 1.337 | -1.049 | 0.663 | 2.562 | 0.832 | 31.4
600S162-68 | 0.0713 | 33 | 0.693 | 2.36 | 3.525 | 1.175 | 2.255 | 0.218 | 0.56 | 3.525 | 1.175 | 26.79 2 | 26.78 | 4347 | 2339 | 1.174 | 1.626 | -1.032 | 0.655 | 2.543 | 0.835 | 37.7
600S162-68 | 0.0713 | 50 | 0.693 | 2.36 | 3.525 | 1.175 | 2.255 | 0.218 | 0.56 | 3.525 | 1.164 | 39.47 2 | 35.69 | 5350 | 2879 | 1.174 | 1.626 | -1.032 | 0.655 | 2.543 | 0.835 | 30.8
600S162-97 | 0.1017 | 33 | 0.966 | 3.29 | 4.797 | 1.599 | 2.229 | 0.283 | 0.541 | 4.797 | 1.599 | 38.37 2 | 38.37 | 6911 | 2512 | 3.329 | 2.153 | -0.997 | 0.636 | 2.501 | 0.841 | 36.4
600S162-97 | 0.1017 | 50 | 0.966 | 3.29 | 4.797 | 1.599 | 2.229 | 0.283 | 0.541 | 4.797 | 1.599 | 56.73 2 | 56.72 | 10472 | 3805 | 3.329 | 2.153 | -0.997 | 0.636 | 2.501 | 0.841 | 29.8
600S162-118 | 0.1242 | 33 | 1.158 | 3.94 | 5.652 | 1.884 | 2.209 | 0.321 | 0.526 | 5.652 | 1.884 | 46.82 2 | 46.82 | 8267 | 2391 | 5.956 | 2.487 | -0.971 | 0.623 | 2.47 | 0.845 | 35.6
600S162-118 | 0.1242 | 50 | 1.158 | 3.94 | 5.652 | 1.884 | 2.209 | 0.321 | 0.526 | 5.652 | 1.884 | 68.94 2 | 68.93 | 12526 | 3622 | 5.956 | 2.487 | -0.971 | 0.623 | 2.47 | 0.845 | 29.1
1Web height-to-thickness ratio exceeds 200. Web stiffeners are required at all support points and concentrated loads.
2Allowable moment includes cold work of forming. See Table Notes on page 7.
Section | Design Thickness (in) | Fy (ksi) | Gross Properties | [6 empty] | Effective Properties | [5 empty] | Torsional Properties | [5 empty] | Lu (in)
|  |  | Area (in2) | Weight (lb/ft) | lx (in4) | Sx (in3) | Rx (in) | Iy (in4) | Ry (in) | Ixe (in4) | Sxe (in3) | Mal (in-k) | Mad (in-k) | Vag (lb) | Vanet (lb) | Jx1000 (in4) | Cw (in6) | Xo (in) | m (in) | Ro (in) | ß
600S200-33 | 0.0346 | 33 | 0.379 | 1.29 | 2.075 | 0.692 | 2.34 | 0.209 | 0.743 | 2.058 | 0.621 | 12.28 | 10.77 | 638 | 638 | 0.151 | 1.593 | -1.457 | 0.901 | 2.855 | 0.74 | 51.6
600S200-43 | 0.0451 | 33 | 0.492 | 1.67 | 2.683 | 0.894 | 2.335 | 0.268 | 0.739 | 2.683 | 0.873 | 17.24 | 15.39 | 1416 | 1240 | 0.334 | 2.033 | -1.446 | 0.894 | 2.844 | 0.742 | 51.4
600S200-54 | 0.0566 | 33 | 0.613 | 2.09 | 3.319 | 1.106 | 2.327 | 0.328 | 0.732 | 3.319 | 1.106 | 24.07 2 | 22.07 | 2739 | 1890 | 0.655 | 2.493 | -1.432 | 0.887 | 2.829 | 0.744 | 48.9
600S200-54 | 0.0566 | 50 | 0.613 | 2.09 | 3.319 | 1.106 | 2.327 | 0.328 | 0.732 | 3.319 | 1.015 | 30.4 | 27.38 | 2823 | 1947 | 0.655 | 2.493 | -1.432 | 0.887 | 2.829 | 0.744 | 41.6
600S200-68 | 0.0713 | 33 | 0.764 | 2.6 | 4.101 | 1.367 | 2.316 | 0.4 | 0.723 | 4.101 | 1.367 | 30.42 2 | 29.97 | 4347 | 2339 | 1.295 | 3.047 | -1.415 | 0.878 | 2.809 | 0.746 | 48.2
600S200-68 | 0.0713 | 50 | 0.764 | 2.6 | 4.101 | 1.367 | 2.316 | 0.4 | 0.723 | 4.101 | 1.317 | 43.71 2 | 39.69 | 5350 | 2879 | 1.295 | 3.047 | -1.415 | 0.878 | 2.809 | 0.746 | 39.3
600S200-97 | 0.1017 | 33 | 1.067 | 3.63 | 5.612 | 1.871 | 2.293 | 0.53 | 0.705 | 5.612 | 1.871 | 43.49 2 | 43.49 | 6911 | 2512 | 3.679 | 4.08 | -1.378 | 0.859 | 2.767 | 0.752 | 46.9
600S200-97 | 0.1017 | 50 | 1.067 | 3.63 | 5.612 | 1.871 | 2.293 | 0.53 | 0.705 | 5.612 | 1.871 | 64.53 2 | 63.67 | 10472 | 3805 | 3.679 | 4.08 | -1.378 | 0.859 | 2.767 | 0.752 | 38.3
600S200-118 | 0.1242 | 33 | 1.283 | 4.36 | 6.641 | 2.214 | 2.275 | 0.611 | 0.69 | 6.641 | 2.214 | 53.05 2 | 53.05 | 8267 | 2391 | 6.595 | 4.753 | -1.351 | 0.845 | 2.735 | 0.756 | 46.1
600S200-118 | 0.1242 | 50 | 1.283 | 4.36 | 6.641 | 2.214 | 2.275 | 0.611 | 0.69 | 6.641 | 2.214 | 78.44 2 | 78.44 | 12526 | 3622 | 6.595 | 4.753 | -1.351 | 0.845 | 2.735 | 0.756 | 37.6
600S250-43 | 0.0451 | 33 | 0.537 | 1.83 | 3.082 | 1.027 | 2.396 | 0.458 | 0.923 | 3.082 | 0.918 | 18.14 | 16.21 | 1416 | 1240 | 0.364 | 3.411 | -1.874 | 1.136 | 3.179 | 0.652 | 62.4
600S250-54 | 0.0566 | 33 | 0.67 | 2.28 | 3.819 | 1.273 | 2.388 | 0.562 | 0.917 | 3.819 | 1.159 | 22.9 | 21.9 | 2739 | 1890 | 0.715 | 4.194 | -1.86 | 1.129 | 3.163 | 0.654 | 62.3
600S250-54 | 0.0566 | 50 | 0.67 | 2.28 | 3.819 | 1.273 | 2.388 | 0.562 | 0.917 | 3.766 | 1.069 | 32 | 28.71 | 2823 | 1947 | 0.715 | 4.194 | -1.86 | 1.129 | 3.163 | 0.654 | 50.5
600S250-68 | 0.0713 | 33 | 0.836 | 2.84 | 4.727 | 1.576 | 2.378 | 0.688 | 0.908 | 4.727 | 1.508 | 32.82 2 | 31.5 | 4347 | 2339 | 1.416 | 5.145 | -1.842 | 1.119 | 3.142 | 0.656 | 59.2
600S250-68 | 0.0713 | 50 | 0.836 | 2.84 | 4.727 | 1.576 | 2.378 | 0.688 | 0.908 | 4.723 | 1.386 | 41.49 | 39.07 | 5350 | 2879 | 1.416 | 5.145 | -1.842 | 1.119 | 3.142 | 0.656 | 50.4
600S250-97 | 0.1017 | 33 | 1.169 | 3.98 | 6.496 | 2.165 | 2.357 | 0.923 | 0.889 | 6.496 | 2.161 | 48.81 2 | 48.91 | 6911 | 2512 | 4.03 | 6.947 | -1.803 | 1.1 | 3.098 | 0.661 | 58
600S250-97 | 0.1017 | 50 | 1.169 | 3.98 | 6.496 | 2.165 | 2.357 | 0.923 | 0.889 | 6.496 | 2.063 | 69.38 2 | 66.81 | 10472 | 3805 | 4.03 | 6.947 | -1.803 | 1.1 | 3.098 | 0.661 | 47.3
600S250-118 | 0.1242 | 33 | 1.407 | 4.79 | 7.713 | 2.571 | 2.342 | 1.075 | 0.874 | 7.713 | 2.571 | 59.58 2 | 59.59 | 8267 | 2391 | 7.234 | 8.142 | -1.775 | 1.085 | 3.066 | 0.665 | 57.3
600S250-118 | 0.1242 | 50 | 1.407 | 4.79 | 7.713 | 2.571 | 2.342 | 1.075 | 0.874 | 7.713 | 2.498 | 85.92 2 | 86.83 | 12526 | 3622 | 7.234 | 8.142 | -1.775 | 1.085 | 3.066 | 0.665 | 46.6
600S300-54 | 0.0566 | 33 | 0.726 | 2.47 | 4.319 | 1.44 | 2.439 | 0.875 | 1.098 | 4.269 | 1.211 | 23.93 | 22.8 | 2739 | 1890 | 0.775 | 6.452 | -2.299 | 1.372 | 3.527 | 0.575 | 72.8
600S300-54 | 0.0566 | 50 | 0.726 | 2.47 | 4.319 | 1.44 | 2.439 | 0.875 | 1.098 | 4.014 | 1.106 | 33.13 | 29.62 | 2823 | 1947 | 0.775 | 6.452 | -2.299 | 1.372 | 3.527 | 0.575 | 59.1
600S300-68 | 0.0713 | 33 | 0.907 | 3.09 | 5.354 | 1.785 | 2.43 | 1.075 | 1.089 | 5.344 | 1.581 | 31.23 | 30.88 | 4347 | 2339 | 1.537 | 7.937 | -2.28 | 1.363 | 3.505 | 0.577 | 72.8
600S300-68 | 0.0713 | 50 | 0.907 | 3.09 | 5.354 | 1.785 | 2.43 | 1.075 | 1.089 | 5.221 | 1.446 | 43.3 | 40.53 | 5350 | 2879 | 1.537 | 7.937 | -2.28 | 1.363 | 3.505 | 0.577 | 59
600S300-97 | 0.1017 | 33 | 1.271 | 4.32 | 7.381 | 2.46 | 2.41 | 1.454 | 1.07 | 7.381 | 2.352 | 52.07 2 | 52.4 | 6911 | 2512 | 4.381 | 10.776 | -2.241 | 1.343 | 3.461 | 0.581 | 68.8
600S300-97 | 0.1017 | 50 | 1.271 | 4.32 | 7.381 | 2.46 | 2.41 | 1.454 | 1.07 | 7.28 | 2.247 | 67.28 | 64.67 | 10472 | 3805 | 4.381 | 10.776 | -2.241 | 1.343 | 3.461 | 0.581 | 58.8
600S300-118 | 0.1242 | 33 | 1.531 | 5.21 | 8.785 | 2.928 | 2.395 | 1.704 | 1.055 | 8.785 | 2.84 | 64.29 2 | 66.28 | 8267 | 2391 | 7.872 | 12.683 | -2.212 | 1.328 | 3.427 | 0.583 | 68.1
600S300-118 | 0.1242 | 50 | 1.531 | 5.21 | 8.785 | 2.928 | 2.395 | 1.704 | 1.055 | 8.713 | 2.797 | 94.24 2 | 90.37 | 12526 | 3622 | 7.872 | 12.683 | -2.212 | 1.328 | 3.427 | 0.583 | 55.3
600S350-54 | 0.0566 | 33 | 0.825 | 2.81 | 5.022 | 1.674 | 2.467 | 1.491 | 1.344 | 4.911 | 1.452 | 28.7 | 27.98 | 2739 | 1890 | 0.881 | 12.942 | -3.037 | 1.787 | 4.137 | 0.461 | 91.8
600S350-54 | 0.0566 | 50 | 0.825 | 2.81 | 5.022 | 1.674 | 2.467 | 1.491 | 1.344 | 4.721 | 1.335 | 39.97 | 36.56 | 2823 | 1947 | 0.881 | 12.942 | -3.037 | 1.787 | 4.137 | 0.461 | 74.4
600S350-68 | 0.0713 | 33 | 1.032 | 3.51 | 6.237 | 2.079 | 2.459 | 1.841 | 1.336 | 6.237 | 1.949 | 38.5 | 37.63 | 4347 | 2339 | 1.748 | 15.968 | -3.018 | 1.777 | 4.115 | 0.462 | 91.8
600S350-68 | 0.0713 | 50 | 1.032 | 3.51 | 6.237 | 2.079 | 2.459 | 1.841 | 1.336 | 6.166 | 1.771 | 53.01 | 49.69 | 5350 | 2879 | 1.748 | 15.968 | -3.018 | 1.777 | 4.115 | 0.462 | 74.4
600S350-97 | 0.1017 | 33 | 1.449 | 4.93 | 8.631 | 2.877 | 2.441 | 2.518 | 1.318 | 8.631 | 2.822 | 61.55 2 | 62.49 | 6911 | 2512 | 4.994 | 21.811 | -2.979 | 1.757 | 4.071 | 0.464 | 87.5
600S350-97 | 0.1017 | 50 | 1.449 | 4.93 | 8.631 | 2.877 | 2.441 | 2.518 | 1.318 | 8.631 | 2.593 | 77.64 | 78.36 | 10472 | 3805 | 4.994 | 21.811 | -2.979 | 1.757 | 4.071 | 0.464 | 74.4
600S350-118 | 0.1242 | 33 | 1.748 | 5.95 | 10.304 | 3.435 | 2.428 | 2.978 | 1.305 | 10.304 | 3.435 | 76.39 2 | 76.4 | 8267 | 2391 | 8.99 | 25.791 | -2.951 | 1.742 | 4.038 | 0.466 | 86.9
600S350-118 | 0.1242 | 50 | 1.748 | 5.95 | 10.304 | 3.435 | 2.428 | 2.978 | 1.305 | 10.304 | 3.268 | 108.43 2 | 107.66 | 12526 | 3622 | 8.99 | 25.791 | -2.951 | 1.742 | 4.038 | 0.466 | 70.6
800S137-331 | 0.0346 | 33 | 0.388 | 1.32 | 3.198 | 0.799 | 2.873 | 0.073 | 0.435 | 2.998 | 0.622 | 12.3 | 10.71 | 474 | 474 | 0.155 | 0.957 | -0.696 | 0.46 | 2.987 | 0.946 | 32.5
800S137-43 | 0.0451 | 33 | 0.503 | 1.71 | 4.134 | 1.033 | 2.866 | 0.093 | 0.43 | 4.001 | 0.896 | 17.7 | 15.78 | 1051 | 1051 | 0.341 | 1.214 | -0.687 | 0.454 | 2.978 | 0.947 | 32.2
800S137-54 | 0.0566 | 33 | 0.627 | 2.13 | 5.11 | 1.277 | 2.855 | 0.112 | 0.423 | 5.077 | 1.179 | 23.29 | 21.74 | 2091 | 2091 | 0.67 | 1.478 | -0.676 | 0.448 | 2.964 | 0.948 | 32
800S137-54 | 0.0566 | 50 | 0.627 | 2.13 | 5.11 | 1.277 | 2.855 | 0.112 | 0.423 | 4.974 | 1.083 | 32.42 | 28.47 | 2091 | 2091 | 0.67 | 1.478 | -0.676 | 0.448 | 2.964 | 0.948 | 25.9
800S137-68 | 0.0713 | 33 | 0.782 | 2.66 | 6.303 | 1.576 | 2.839 | 0.134 | 0.414 | 6.303 | 1.541 | 30.45 | 29.75 | 4221 | 3367 | 1.325 | 1.789 | -0.661 | 0.44 | 2.944 | 0.95 | 31.6
800S137-68 | 0.0713 | 50 | 0.782 | 2.66 | 6.303 | 1.576 | 2.839 | 0.134 | 0.414 | 6.285 | 1.468 | 43.96 | 39.57 | 4221 | 3367 | 1.325 | 1.789 | -0.661 | 0.44 | 2.944 | 0.95 | 25.6
800S137-97 | 0.1017 | 33 | 1.093 | 3.72 | 8.597 | 2.149 | 2.805 | 0.169 | 0.394 | 8.597 | 2.149 | 53.09 2 | 53.09 | 8843 | 4824 | 3.767 | 2.349 | -0.63 | 0.423 | 2.902 | 0.953 | 27.6
800S137-97 | 0.1017 | 50 | 1.093 | 3.72 | 8.597 | 2.149 | 2.805 | 0.169 | 0.394 | 8.597 | 2.149 | 64.35 | 63.91 | 10885 | 5938 | 3.767 | 2.349 | -0.63 | 0.423 | 2.902 | 0.953 | 25
800S137-118 | 0.1242 | 33 | 1.314 | 4.47 | 10.147 | 2.537 | 2.779 | 0.188 | 0.378 | 10.147 | 2.537 | 65.14 | 65.14 | 11341 | 4971 | 6.755 | 2.694 | -0.608 | 0.411 | 2.87 | 0.955 | 26.6
800S137-118 | 0.1242 | 50 | 1.314 | 4.47 | 10.147 | 2.537 | 2.779 | 0.188 | 0.378 | 10.147 | 2.537 | 95.56 | 95.56 | 16235 | 7115 | 6.755 | 2.694 | -0.608 | 0.411 | 2.87 | 0.955 | 21.9
800S162-331 | 0.0346 | 33 | 0.413 | 1.41 | 3.582 | 0.896 | 2.943 | 0.125 | 0.55 | 3.384 | 0.71 | 14.03 | 12.61 | 474 | 474 | 0.165 | 1.63 | -0.936 | 0.607 | 3.137 | 0.911 | 40.1
800S162-43 | 0.0451 | 33 | 0.537 | 1.83 | 4.633 | 1.158 | 2.937 | 0.16 | 0.546 | 4.5 | 1.019 | 20.14 | 18.33 | 1051 | 1051 | 0.364 | 2.076 | -0.926 | 0.601 | 3.128 | 0.912 | 39.8
800S162-54 | 0.0566 | 33 | 0.67 | 2.28 | 5.736 | 1.434 | 2.927 | 0.194 | 0.539 | 5.702 | 1.334 | 26.36 | 24.98 | 2091 | 2091 | 0.715 | 2.539 | -0.914 | 0.594 | 3.113 | 0.914 | 39.6
800S162-54 | 0.0566 | 50 | 0.67 | 2.28 | 5.736 | 1.434 | 2.927 | 0.194 | 0.539 | 5.6 | 1.229 | 36.79 | 32.81 | 2091 | 2091 | 0.715 | 2.539 | -0.914 | 0.594 | 3.113 | 0.914 | 32.1
800S162-68 | 0.0713 | 33 | 0.836 | 2.84 | 7.089 | 1.772 | 2.913 | 0.235 | 0.53 | 7.089 | 1.737 | 34.32 | 33.84 | 4221 | 3367 | 1.416 | 3.093 | -0.899 | 0.586 | 3.094 | 0.916 | 39.3
800S162-68 | 0.0713 | 50 | 0.836 | 2.84 | 7.089 | 1.772 | 2.913 | 0.235 | 0.53 | 7.07 | 1.663 | 49.8 | 45.11 | 4221 | 3367 | 1.416 | 3.093 | -0.899 | 0.586 | 3.094 | 0.916 | 31.9
800S162-97 | 0.1017 | 33 | 1.169 | 3.98 | 9.713 | 2.428 | 2.883 | 0.305 | 0.51 | 9.713 | 2.428 | 58.27 2 | 58.27 | 8843 | 4824 | 4.03 | 4.114 | -0.866 | 0.568 | 3.053 | 0.919 | 35.1
800S162-97 | 0.1017 | 50 | 1.169 | 3.98 | 9.713 | 2.428 | 2.883 | 0.305 | 0.51 | 9.713 | 2.428 | 72.7 | 71.93 | 10885 | 5938 | 4.03 | 4.114 | -0.866 | 0.568 | 3.053 | 0.919 | 31.4
800S162-118 | 0.1242 | 33 | 1.407 | 4.79 | 11.504 | 2.876 | 2.86 | 0.345 | 0.496 | 11.504 | 2.876 | 71.47 2 | 71.47 | 11341 | 4971 | 7.234 | 4.766 | -0.842 | 0.556 | 3.022 | 0.922 | 34.1
800S162-118 | 0.1242 | 50 | 1.407 | 4.79 | 11.504 | 2.876 | 2.86 | 0.345 | 0.496 | 11.504 | 2.876 | 105.23 2 | 105.23 | 16235 | 7115 | 7.234 | 4.766 | -0.842 | 0.556 | 3.022 | 0.922 | 28
800S200-331 | 0.0346 | 33 | 0.448 | 1.52 | 4.096 | 1.024 | 3.023 | 0.227 | 0.712 | 4.096 | 0.816 | 16.12 | 14.52 | 474 | 474 | 0.179 | 2.971 | -1.288 | 0.817 | 3.363 | 0.853 | 50.6
800S200-43 | 0.0451 | 33 | 0.582 | 1.98 | 5.302 | 1.325 | 3.018 | 0.292 | 0.708 | 5.302 | 1.293 | 25.54 | 20.99 | 1051 | 1051 | 0.395 | 3.797 | -1.277 | 0.811 | 3.353 | 0.855 | 50.3
800S200-54 | 0.0566 | 33 | 0.726 | 2.47 | 6.573 | 1.643 | 3.009 | 0.357 | 0.701 | 6.573 | 1.643 | 35.75 2 | 30.37 | 2091 | 2091 | 0.775 | 4.663 | -1.265 | 0.804 | 3.338 | 0.856 | 47.8
800S200-54 | 0.0566 | 50 | 0.726 | 2.47 | 6.573 | 1.643 | 3.009 | 0.357 | 0.701 | 6.573 | 1.499 | 44.87 | 37.37 | 2091 | 2091 | 0.775 | 4.663 | -1.265 | 0.804 | 3.338 | 0.856 | 40.7
800S200-68 | 0.0713 | 33 | 0.907 | 3.09 | 8.14 | 2.035 | 2.996 | 0.435 | 0.692 | 8.14 | 2.035 | 45.29 2 | 41.79 | 4221 | 3367 | 1.537 | 5.712 | -1.248 | 0.796 | 3.319 | 0.859 | 47
800S200-68 | 0.0713 | 50 | 0.907 | 3.09 | 8.14 | 2.035 | 2.996 | 0.435 | 0.692 | 8.14 | 1.964 | 65.21 2 | 54.7 | 4221 | 3367 | 1.537 | 5.712 | -1.248 | 0.796 | 3.319 | 0.859 | 38.4
800S200-97 | 0.1017 | 33 | 1.271 | 4.32 | 11.203 | 2.801 | 2.969 | 0.576 | 0.673 | 11.203 | 2.801 | 65.12 2 | 65.12 | 8843 | 4824 | 4.381 | 7.684 | -1.214 | 0.777 | 3.278 | 0.863 | 45.5
800S200-97 | 0.1017 | 50 | 1.271 | 4.32 | 11.203 | 2.801 | 2.969 | 0.576 | 0.673 | 11.203 | 2.801 | 96.63 2 | 89.76 | 10885 | 5938 | 4.381 | 7.684 | -1.214 | 0.777 | 3.278 | 0.863 | 37.2
800S200-118 | 0.1242 | 33 | 1.531 | 5.21 | 13.316 | 3.329 | 2.949 | 0.665 | 0.659 | 13.316 | 3.329 | 79.78 2 | 79.78 | 11341 | 4971 | 7.872 | 8.981 | -1.188 | 0.764 | 3.247 | 0.866 | 44.6
800S200-118 | 0.1242 | 50 | 1.531 | 5.21 | 13.316 | 3.329 | 2.949 | 0.665 | 0.659 | 13.316 | 3.329 | 117.95 2 | 117.55 | 16235 | 7115 | 7.872 | 8.981 | -1.188 | 0.764 | 3.247 | 0.866 | 36.5
1Web height-to-thickness ratio exceeds 200. Web stiffeners are required at all support points and concentrated loads.
2Allowable moment includes cold work of forming. See Table Notes on page 7.
Section | Design Thickness (in) | Fy (ksi) | Gross Properties | [6 empty] | Effective Properties | [5 empty] | Torsional Properties | [5 empty] | Lu (in)
|  |  | Area (in2) | Weight (lb/ft) | lx (in4) | Sx (in3) | Rx (in) | Iy (in4) | Ry (in) | Ixe (in4) | Sxe (in3) | Mal (in-k) | Mad (in-k) | Vag (lb) | Vanet (lb) | Jx1000 (in4) | Cw (in6) | Xo (in) | m (in) | Ro (in) | ß
800S250-43 | 0.0451 | 33 | 0.627 | 2.13 | 6.015 | 1.504 | 3.097 | 0.5 | 0.893 | 6.015 | 1.313 | 25.95 | 22.06 | 1051 | 1051 | 0.425 | 6.374 | -1.675 | 1.043 | 3.632 | 0.787 | 61.5
800S250-54 | 0.0566 | 33 | 0.783 | 2.66 | 7.465 | 1.866 | 3.088 | 0.614 | 0.886 | 7.465 | 1.712 | 33.82 | 30.07 | 2091 | 2091 | 0.836 | 7.85 | -1.661 | 1.036 | 3.617 | 0.789 | 61.4
800S250-54 | 0.0566 | 50 | 0.783 | 2.66 | 7.465 | 1.866 | 3.088 | 0.614 | 0.886 | 7.378 | 1.525 | 45.66 | 39.13 | 2091 | 2091 | 0.836 | 7.85 | -1.661 | 1.036 | 3.617 | 0.789 | 49.8
800S250-68 | 0.0713 | 33 | 0.978 | 3.33 | 9.261 | 2.315 | 3.077 | 0.752 | 0.877 | 9.261 | 2.22 | 48.33 2 | 43.63 | 4221 | 3367 | 1.658 | 9.652 | -1.644 | 1.027 | 3.597 | 0.791 | 58.2
800S250-68 | 0.0713 | 50 | 0.978 | 3.33 | 9.261 | 2.315 | 3.077 | 0.752 | 0.877 | 9.24 | 2.059 | 61.65 | 53.75 | 4221 | 3367 | 1.658 | 9.652 | -1.644 | 1.027 | 3.597 | 0.791 | 49.6
800S250-97 | 0.1017 | 33 | 1.372 | 4.67 | 12.789 | 3.197 | 3.053 | 1.009 | 0.857 | 12.789 | 3.191 | 72.07 2 | 70.72 | 8843 | 4824 | 4.731 | 13.091 | -1.607 | 1.008 | 3.555 | 0.796 | 56.8
800S250-97 | 0.1017 | 50 | 1.372 | 4.67 | 12.789 | 3.197 | 3.053 | 1.009 | 0.857 | 12.789 | 3.054 | 102.702 | 93.42 | 10885 | 5938 | 4.731 | 13.091 | -1.607 | 1.008 | 3.555 | 0.796 | 46.4
800S250-118 | 0.1242 | 33 | 1.655 | 5.63 | 15.242 | 3.81 | 3.035 | 1.175 | 0.843 | 15.242 | 3.81 | 88.31 2 | 88.31 | 11341 | 4971 | 8.511 | 15.395 | -1.58 | 0.994 | 3.524 | 0.799 | 55.9
800S250-118 | 0.1242 | 50 | 1.655 | 5.63 | 15.242 | 3.81 | 3.035 | 1.175 | 0.843 | 15.242 | 3.707 | 127.51 2 | 122.92 | 16235 | 7115 | 8.511 | 15.395 | -1.58 | 0.994 | 3.524 | 0.799 | 45.6
800S300-54 | 0.0566 | 33 | 0.839 | 2.86 | 8.358 | 2.09 | 3.156 | 0.96 | 1.069 | 8.249 | 1.785 | 35.28 | 31.13 | 2091 | 2091 | 0.896 | 12.076 | -2.073 | 1.271 | 3.924 | 0.721 | 72.2
800S300-54 | 0.0566 | 50 | 0.839 | 2.86 | 8.358 | 2.09 | 3.156 | 0.96 | 1.069 | 7.862 | 1.535 | 45.96 | 40.22 | 2091 | 2091 | 0.896 | 12.076 | -2.073 | 1.271 | 3.924 | 0.721 | 58.6
800S300-68 | 0.0713 | 33 | 1.05 | 3.57 | 10.382 | 2.595 | 3.145 | 1.179 | 1.06 | 10.351 | 2.321 | 45.86 | 42.54 | 4221 | 3367 | 1.779 | 14.888 | -2.055 | 1.262 | 3.903 | 0.723 | 72
800S300-68 | 0.0713 | 50 | 1.05 | 3.57 | 10.382 | 2.595 | 3.145 | 1.179 | 1.06 | 10.082 | 2.145 | 64.21 | 55.47 | 4221 | 3367 | 1.779 | 14.888 | -2.055 | 1.262 | 3.903 | 0.723 | 58.4
800S300-97 | 0.1017 | 33 | 1.474 | 5.02 | 14.375 | 3.594 | 3.123 | 1.595 | 1.04 | 14.375 | 3.443 | 76.21 2 | 73.25 | 8843 | 4824 | 5.082 | 20.304 | -2.017 | 1.243 | 3.86 | 0.727 | 67.7
800S300-97 | 0.1017 | 50 | 1.474 | 5.02 | 14.375 | 3.594 | 3.123 | 1.595 | 1.04 | 14.17 | 3.304 | 98.92 | 89.89 | 10885 | 5938 | 5.082 | 20.304 | -2.017 | 1.243 | 3.86 | 0.727 | 58.1
800S300-118 | 0.1242 | 33 | 1.779 | 6.05 | 17.167 | 4.292 | 3.106 | 1.871 | 1.025 | 17.167 | 4.168 | 94.33 2 | 95.78 | 11341 | 4971 | 9.149 | 23.979 | -1.989 | 1.229 | 3.828 | 0.73 | 66.8
800S300-118 | 0.1242 | 50 | 1.779 | 6.05 | 17.167 | 4.292 | 3.106 | 1.871 | 1.025 | 17.022 | 4.108 | 138.41 2 | 126.69 | 16235 | 7115 | 9.149 | 23.979 | -1.989 | 1.229 | 3.828 | 0.73 | 54.5
800S350-54 | 0.0566 | 33 | 0.938 | 3.19 | 9.683 | 2.421 | 3.212 | 1.646 | 1.325 | 9.477 | 2.125 | 41.98 | 38.29 | 2091 | 2091 | 1.002 | 22.897 | -2.766 | 1.668 | 4.441 | 0.612 | 90
800S350-54 | 0.0566 | 50 | 0.938 | 3.19 | 9.683 | 2.421 | 3.212 | 1.646 | 1.325 | 9.191 | 1.869 | 55.96 | 49.74 | 2091 | 2091 | 1.002 | 22.897 | -2.766 | 1.668 | 4.441 | 0.612 | 73.1
800S350-68 | 0.0713 | 33 | 1.174 | 4 | 12.046 | 3.012 | 3.203 | 2.034 | 1.316 | 12.046 | 2.837 | 56.07 | 51.89 | 4221 | 3367 | 1.99 | 28.308 | -2.748 | 1.658 | 4.421 | 0.614 | 89.9
800S350-68 | 0.0713 | 50 | 1.174 | 4 | 12.046 | 3.012 | 3.203 | 2.034 | 1.316 | 11.909 | 2.596 | 77.73 | 68.05 | 4221 | 3367 | 1.99 | 28.308 | -2.748 | 1.658 | 4.421 | 0.614 | 72.9
800S350-97 | 0.1017 | 33 | 1.652 | 5.62 | 16.737 | 4.184 | 3.183 | 2.784 | 1.298 | 16.737 | 4.101 | 89.43 2 | 87.25 | 8843 | 4824 | 5.696 | 38.834 | -2.71 | 1.639 | 4.377 | 0.617 | 85.4
800S350-97 | 0.1017 | 50 | 1.652 | 5.62 | 16.737 | 4.184 | 3.183 | 2.784 | 1.298 | 16.737 | 3.785 | 113.34 | 108.67 | 10885 | 5938 | 5.696 | 38.834 | -2.71 | 1.639 | 4.377 | 0.617 | 72.7
800S350-118 | 0.1242 | 33 | 1.997 | 6.79 | 20.041 | 5.01 | 3.168 | 3.295 | 1.285 | 20.041 | 5.01 | 111.44 2 | 111.44 | 11341 | 4971 | 10.267 | 46.068 | -2.682 | 1.624 | 4.345 | 0.619 | 84.6
800S350-118 | 0.1242 | 50 | 1.997 | 6.79 | 20.041 | 5.01 | 3.168 | 3.295 | 1.285 | 20.041 | 4.762 | 158.02 2 | 150.37 | 16235 | 7115 | 10.267 | 46.068 | -2.682 | 1.624 | 4.345 | 0.619 | 68.9
1000S162-431 | 0.0451 | 33 | 0.627 | 2.13 | 8.025 | 1.605 | 3.577 | 0.168 | 0.518 | 7.523 | 1.302 | 25.74 | 22.49 | 836 | 836 | 0.425 | 3.43 | -0.823 | 0.545 | 3.707 | 0.951 | 38.8
1000S162-54 | 0.0566 | 33 | 0.783 | 2.66 | 9.95 | 1.99 | 3.565 | 0.204 | 0.511 | 9.627 | 1.722 | 34.02 | 31.11 | 1661 | 1661 | 0.836 | 4.198 | -0.812 | 0.538 | 3.692 | 0.952 | 38.6
1000S162-54 | 0.0566 | 50 | 0.783 | 2.66 | 9.95 | 1.99 | 3.565 | 0.204 | 0.511 | 9.391 | 1.572 | 47.07 | 40.37 | 1661 | 1661 | 0.836 | 4.198 | -0.812 | 0.538 | 3.692 | 0.952 | 31.3
1000S162-68 | 0.0713 | 33 | 0.978 | 3.33 | 12.325 | 2.465 | 3.55 | 0.246 | 0.502 | 12.256 | 2.276 | 44.98 | 42.91 | 3345 | 3345 | 1.658 | 5.121 | -0.798 | 0.531 | 3.673 | 0.953 | 38.2
1000S162-68 | 0.0713 | 50 | 0.978 | 3.33 | 12.325 | 2.465 | 3.55 | 0.246 | 0.502 | 11.978 | 2.154 | 64.51 | 56.35 | 3345 | 3345 | 1.658 | 5.121 | -0.798 | 0.531 | 3.673 | 0.953 | 31
1000S162-97 | 0.1017 | 33 | 1.372 | 4.67 | 16.967 | 3.393 | 3.516 | 0.32 | 0.483 | 16.967 | 3.393 | 67.06 | 67.05 | 8843 | 6434 | 4.731 | 6.827 | -0.768 | 0.514 | 3.631 | 0.955 | 37.5
1000S162-97 | 0.1017 | 50 | 1.372 | 4.67 | 16.967 | 3.393 | 3.516 | 0.32 | 0.483 | 16.967 | 3.269 | 97.89 | 92.56 | 9864 | 7177 | 4.731 | 6.827 | -0.768 | 0.514 | 3.631 | 0.955 | 30.4
1000S162-118 | 0.1242 | 33 | 1.655 | 5.63 | 20.169 | 4.034 | 3.491 | 0.363 | 0.468 | 20.169 | 4.034 | 100.24 2 | 100.25 | 13189 | 7747 | 8.511 | 7.924 | -0.746 | 0.502 | 3.6 | 0.957 | 32.9
1000S162-118 | 0.1242 | 50 | 1.655 | 5.63 | 20.169 | 4.034 | 3.491 | 0.363 | 0.468 | 20.169 | 4.034 | 120.77 | 120.34 | 16235 | 9536 | 8.511 | 7.924 | -0.746 | 0.502 | 3.6 | 0.957 | 30
1000S200-431 | 0.0451 | 33 | 0.672 | 2.29 | 9.085 | 1.817 | 3.676 | 0.309 | 0.677 | 8.602 | 1.47 | 29.05 | 26.14 | 836 | 836 | 0.456 | 6.236 | -1.147 | 0.743 | 3.91 | 0.914 | 49.3
1000S200-54 | 0.0566 | 33 | 0.839 | 2.86 | 11.278 | 2.256 | 3.666 | 0.378 | 0.671 | 10.953 | 1.984 | 39.2 | 35.86 | 1661 | 1661 | 0.896 | 7.665 | -1.135 | 0.737 | 3.896 | 0.915 | 49.1
1000S200-54 | 0.0566 | 50 | 0.839 | 2.86 | 11.278 | 2.256 | 3.666 | 0.378 | 0.671 | 10.769 | 1.705 | 51.05 | 46.62 | 1661 | 1661 | 0.896 | 7.665 | -1.135 | 0.737 | 3.896 | 0.915 | 39.8
1000S200-68 | 0.0713 | 33 | 1.05 | 3.57 | 13.994 | 2.799 | 3.652 | 0.46 | 0.662 | 13.92 | 2.607 | 51.51 | 49.07 | 3345 | 3345 | 1.779 | 9.401 | -1.12 | 0.729 | 3.876 | 0.917 | 48.8
1000S200-68 | 0.0713 | 50 | 1.05 | 3.57 | 13.994 | 2.799 | 3.652 | 0.46 | 0.662 | 13.665 | 2.42 | 72.46 | 64.5 | 3345 | 3345 | 1.779 | 9.401 | -1.12 | 0.729 | 3.876 | 0.917 | 39.6
1000S200-97 | 0.1017 | 33 | 1.474 | 5.02 | 19.336 | 3.867 | 3.622 | 0.609 | 0.643 | 19.336 | 3.867 | 76.42 | 76.42 | 8843 | 6434 | 5.082 | 12.679 | -1.088 | 0.711 | 3.836 | 0.92 | 48.2
1000S200-97 | 0.1017 | 50 | 1.474 | 5.02 | 19.336 | 3.867 | 3.622 | 0.609 | 0.643 | 19.336 | 3.741 | 112 | 104.73 | 9864 | 7177 | 5.082 | 12.679 | -1.088 | 0.711 | 3.836 | 0.92 | 39
1000S200-118 | 0.1242 | 33 | 1.779 | 6.05 | 23.052 | 4.61 | 3.599 | 0.703 | 0.629 | 23.052 | 4.61 | 110.50 2 | 110.5 | 13189 | 7747 | 9.149 | 14.848 | -1.064 | 0.699 | 3.805 | 0.922 | 43.3
1000S200-118 | 0.1242 | 50 | 1.779 | 6.05 | 23.052 | 4.61 | 3.599 | 0.703 | 0.629 | 23.052 | 4.61 | 138.04 | 135.74 | 16235 | 9536 | 9.149 | 14.848 | -1.064 | 0.699 | 3.805 | 0.922 | 38.7
1000S250-431 | 0.0451 | 33 | 0.717 | 2.44 | 10.203 | 2.041 | 3.771 | 0.531 | 0.86 | 10.203 | 1.617 | 31.95 | 27.67 | 836 | 836 | 0.486 | 10.481 | -1.518 | 0.965 | 4.155 | 0.867 | 60.7
1000S250-54 | 0.0566 | 33 | 0.896 | 3.05 | 12.677 | 2.535 | 3.762 | 0.653 | 0.854 | 12.677 | 2.277 | 44.99 | 38.02 | 1661 | 1661 | 0.957 | 12.922 | -1.505 | 0.958 | 4.14 | 0.868 | 60.5
1000S250-54 | 0.0566 | 50 | 0.896 | 3.05 | 12.677 | 2.535 | 3.762 | 0.653 | 0.854 | 12.66 | 1.879 | 56.26 | 49.16 | 1661 | 1661 | 0.957 | 12.922 | -1.505 | 0.958 | 4.14 | 0.868 | 49.1
1000S250-68 | 0.0713 | 33 | 1.121 | 3.81 | 15.751 | 3.15 | 3.749 | 0.799 | 0.844 | 15.751 | 3.028 | 65.93 2 | 55.62 | 3345 | 3345 | 1.899 | 15.909 | -1.488 | 0.95 | 4.121 | 0.87 | 57.3
1000S250-68 | 0.0713 | 50 | 1.121 | 3.81 | 15.751 | 3.15 | 3.749 | 0.799 | 0.844 | 15.741 | 2.768 | 82.89 | 68.13 | 3345 | 3345 | 1.899 | 15.909 | -1.488 | 0.95 | 4.121 | 0.87 | 48.8
1000S250-97 | 0.1017 | 33 | 1.576 | 5.36 | 21.827 | 4.365 | 3.722 | 1.072 | 0.825 | 21.827 | 4.357 | 98.41 2 | 91.77 | 8843 | 6434 | 5.433 | 21.632 | -1.454 | 0.932 | 4.08 | 0.873 | 55.8
1000S250-97 | 0.1017 | 50 | 1.576 | 5.36 | 21.827 | 4.365 | 3.722 | 1.072 | 0.825 | 21.827 | 4.181 | 140.63 2 | 120.13 | 9864 | 7177 | 5.433 | 21.632 | -1.454 | 0.932 | 4.08 | 0.873 | 45.6
1000S250-118 | 0.1242 | 33 | 1.904 | 6.48 | 26.08 | 5.216 | 3.701 | 1.249 | 0.81 | 26.08 | 5.216 | 120.89 2 | 120.71 | 13189 | 7747 | 9.788 | 25.49 | -1.428 | 0.918 | 4.049 | 0.876 | 54.7
1000S250-118 | 0.1242 | 50 | 1.904 | 6.48 | 26.08 | 5.216 | 3.701 | 1.249 | 0.81 | 26.08 | 5.082 | 174.84 2 | 159.8 | 16235 | 9536 | 9.788 | 25.49 | -1.428 | 0.918 | 4.049 | 0.876 | 44.8
1000S300-54 | 0.0566 | 33 | 0.953 | 3.24 | 14.076 | 2.815 | 3.844 | 1.024 | 1.037 | 13.938 | 2.312 | 45.69 | 39.41 | 1661 | 1661 | 1.017 | 19.888 | -1.892 | 1.185 | 4.408 | 0.816 | 71.5
1000S300-54 | 0.0566 | 50 | 0.953 | 3.24 | 14.076 | 2.815 | 3.844 | 1.024 | 1.037 | 13.44 | 1.902 | 56.96 | 50.69 | 1661 | 1661 | 1.017 | 19.888 | -1.892 | 1.185 | 4.408 | 0.816 | 58.1
1000S300-68 | 0.0713 | 33 | 1.192 | 4.06 | 17.509 | 3.502 | 3.832 | 1.258 | 1.027 | 17.441 | 3.158 | 62.41 | 54.29 | 3345 | 3345 | 2.02 | 24.551 | -1.874 | 1.176 | 4.388 | 0.818 | 71.3
1000S300-68 | 0.0713 | 50 | 1.192 | 4.06 | 17.509 | 3.502 | 3.832 | 1.258 | 1.027 | 17.099 | 2.802 | 83.89 | 70.4 | 3345 | 3345 | 2.02 | 24.551 | -1.874 | 1.176 | 4.388 | 0.818 | 57.8
1000S300-97 | 0.1017 | 33 | 1.677 | 5.71 | 24.318 | 4.864 | 3.808 | 1.702 | 1.007 | 24.318 | 4.671 | 103.39 2 | 94.7 | 8843 | 6434 | 5.783 | 33.57 | -1.838 | 1.158 | 4.346 | 0.821 | 66.9
1000S300-97 | 0.1017 | 50 | 1.677 | 5.71 | 24.318 | 4.864 | 3.808 | 1.702 | 1.007 | 23.97 | 4.499 | 134.69 | 115.62 | 9864 | 7177 | 5.783 | 33.57 | -1.838 | 1.158 | 4.346 | 0.821 | 57.4
1000S300-118 | 0.1242 | 33 | 2.028 | 6.9 | 29.109 | 5.822 | 3.789 | 1.997 | 0.992 | 29.109 | 5.662 | 128.16 2 | 125.04 | 13189 | 7747 | 10.427 | 39.725 | -1.811 | 1.144 | 4.315 | 0.824 | 65.8
1000S300-118 | 0.1242 | 50 | 2.028 | 6.9 | 29.109 | 5.822 | 3.789 | 1.997 | 0.992 | 28.861 | 5.586 | 188.23 2 | 164.19 | 16235 | 9536 | 10.427 | 39.725 | -1.811 | 1.144 | 4.315 | 0.824 | 53.8
1000S350-54 | 0.0566 | 33 | 1.052 | 3.58 | 16.22 | 3.244 | 3.927 | 1.768 | 1.297 | 15.942 | 2.772 | 54.77 | 48.69 | 1661 | 1661 | 1.123 | 36.575 | -2.546 | 1.566 | 4.857 | 0.725 | 88.9
1000S350-54 | 0.0566 | 50 | 1.052 | 3.58 | 16.22 | 3.244 | 3.927 | 1.768 | 1.297 | 15.577 | 2.328 | 69.69 | 62.97 | 1661 | 1661 | 1.123 | 36.575 | -2.546 | 1.566 | 4.857 | 0.725 | 72.2
1000S350-68 | 0.0713 | 33 | 1.317 | 4.48 | 20.204 | 4.041 | 3.917 | 2.185 | 1.288 | 20.204 | 3.824 | 75.57 | 66.4 | 3345 | 3345 | 2.232 | 45.277 | -2.529 | 1.557 | 4.837 | 0.727 | 88.7
1000S350-68 | 0.0713 | 50 | 1.317 | 4.48 | 20.204 | 4.041 | 3.917 | 2.185 | 1.288 | 20.026 | 3.417 | 102.32 | 86.6 | 3345 | 3345 | 2.232 | 45.277 | -2.529 | 1.557 | 4.837 | 0.727 | 72
1000S350-97 | 0.1017 | 33 | 1.855 | 6.31 | 28.148 | 5.63 | 3.895 | 2.992 | 1.27 | 28.148 | 5.517 | 120.33 2 | 112.8 | 8843 | 6434 | 6.397 | 62.28 | -2.492 | 1.538 | 4.795 | 0.73 | 84.1
1000S350-97 | 0.1017 | 50 | 1.855 | 6.31 | 28.148 | 5.63 | 3.895 | 2.992 | 1.27 | 28.148 | 5.118 | 153.25 | 139.74 | 9864 | 7177 | 6.397 | 62.28 | -2.492 | 1.538 | 4.795 | 0.73 | 71.6
1000S350-118 | 0.1242 | 33 | 2.245 | 7.64 | 33.772 | 6.754 | 3.878 | 3.543 | 1.256 | 33.772 | 6.754 | 150.23 2 | 147.03 | 13189 | 7747 | 11.544 | 74.03 | -2.465 | 1.524 | 4.764 | 0.732 | 83.1
1000S350-118 | 0.1242 | 50 | 2.245 | 7.64 | 33.772 | 6.754 | 3.878 | 3.543 | 1.256 | 33.772 | 6.427 | 213.25 2 | 194.46 | 16235 | 9536 | 11.544 | 74.03 | -2.465 | 1.524 | 4.764 | 0.732 | 67.8
1Web height-to-thickness ratio exceeds 200. Web stiffeners are required at all support points and concentrated loads.
2Allowable moment includes cold work of forming. See Table Notes on page 7.
Section | Design Thickness (in) | Fy (ksi) | Gross Properties | [6 empty] | Effective Properties | [5 empty] | Torsional Properties | [5 empty] | Lu (in)
|  |  | Area (in2) | Weight (lb/ft) | lx (in4) | Sx (in3) | Rx (in) | Iy (in4) | Ry (in) | Ixe (in4) | Sxe (in3) | Mal (in-k) | Mad (in-k) | Vag (lb) | Vanet (lb) | Jx1000 (in4) | Cw (in6) | Xo (in) | m (in) | Ro (in) | ß
1200S162-541 | 0.0566 | 33 | 0.896 | 3.05 | 15.73 | 2.622 | 4.19 | 0.212 | 0.486 | 14.743 | 2.109 | 41.68 | 36.38 | 1377 | 1377 | 0.957 | 6.34 | -0.732 | 0.493 | 4.281 | 0.971 | 37.5
1200S162-541 | 0.0566 | 50 | 0.896 | 3.05 | 15.73 | 2.622 | 4.19 | 0.212 | 0.486 | 14.298 | 1.914 | 57.31 | 46.75 | 1377 | 1377 | 0.957 | 6.34 | -0.732 | 0.493 | 4.281 | 0.971 | 30.5
1200S162-68 | 0.0713 | 33 | 1.121 | 3.81 | 19.518 | 3.253 | 4.173 | 0.255 | 0.477 | 18.955 | 2.817 | 55.66 | 50.95 | 2771 | 2771 | 1.899 | 7.739 | -0.719 | 0.485 | 4.261 | 0.972 | 37.2
1200S162-68 | 0.0713 | 50 | 1.121 | 3.81 | 19.518 | 3.253 | 4.173 | 0.255 | 0.477 | 18.39 | 2.645 | 79.19 | 66.14 | 2771 | 2771 | 1.899 | 7.739 | -0.719 | 0.485 | 4.261 | 0.972 | 30.2
1200S162-97 | 0.1017 | 33 | 1.576 | 5.36 | 26.966 | 4.494 | 4.137 | 0.331 | 0.459 | 26.966 | 4.327 | 85.51 | 83.86 | 8147 | 7411 | 5.433 | 10.331 | -0.691 | 0.47 | 4.219 | 0.973 | 36.4
1200S162-97 | 0.1017 | 50 | 1.576 | 5.36 | 26.966 | 4.494 | 4.137 | 0.331 | 0.459 | 26.735 | 4.091 | 122.49 | 111.3 | 8147 | 7411 | 5.433 | 10.331 | -0.691 | 0.47 | 4.219 | 0.973 | 29.5
1200S162-118 | 0.1242 | 33 | 1.904 | 6.48 | 32.145 | 5.357 | 4.109 | 0.376 | 0.444 | 32.145 | 5.357 | 105.87 | 105.87 | 13189 | 9714 | 9.788 | 12.002 | -0.67 | 0.459 | 4.187 | 0.974 | 35.8
1200S162-118 | 0.1242 | 50 | 1.904 | 6.48 | 32.145 | 5.357 | 4.109 | 0.376 | 0.444 | 32.145 | 5.168 | 154.74 | 147.23 | 14986 | 11037 | 9.788 | 12.002 | -0.67 | 0.459 | 4.187 | 0.974 | 29
1200S200-541 | 0.0566 | 33 | 0.953 | 3.24 | 17.662 | 2.944 | 4.306 | 0.393 | 0.643 | 16.678 | 2.425 | 47.93 | 42.47 | 1377 | 1377 | 1.017 | 11.55 | -1.032 | 0.681 | 4.474 | 0.947 | 48
1200S200-541 | 0.0566 | 50 | 0.953 | 3.24 | 17.662 | 2.944 | 4.306 | 0.393 | 0.643 | 16.334 | 2.073 | 62.07 | 54.74 | 1377 | 1377 | 1.017 | 11.55 | -1.032 | 0.681 | 4.474 | 0.947 | 39
1200S200-68 | 0.0713 | 33 | 1.192 | 4.06 | 21.947 | 3.658 | 4.291 | 0.479 | 0.634 | 21.376 | 3.215 | 63.54 | 58.83 | 2771 | 2771 | 2.02 | 14.176 | -1.017 | 0.673 | 4.455 | 0.948 | 47.7
1200S200-68 | 0.0713 | 50 | 1.192 | 4.06 | 21.947 | 3.658 | 4.291 | 0.479 | 0.634 | 20.864 | 2.963 | 88.71 | 76.55 | 2771 | 2771 | 2.02 | 14.176 | -1.017 | 0.673 | 4.455 | 0.948 | 38.7
1200S200-97 | 0.1017 | 33 | 1.677 | 5.71 | 30.417 | 5.069 | 4.258 | 0.635 | 0.615 | 30.417 | 4.899 | 96.81 | 95.43 | 8147 | 7411 | 5.783 | 19.15 | -0.987 | 0.656 | 4.414 | 0.95 | 47
1200S200-97 | 0.1017 | 50 | 1.677 | 5.71 | 30.417 | 5.069 | 4.258 | 0.635 | 0.615 | 30.175 | 4.66 | 139.51 | 126.86 | 8147 | 7411 | 5.783 | 19.15 | -0.987 | 0.656 | 4.414 | 0.95 | 38.1
1200S200-118 | 0.1242 | 33 | 2.028 | 6.9 | 36.347 | 6.058 | 4.234 | 0.732 | 0.601 | 36.347 | 6.058 | 119.71 | 119.71 | 13189 | 9714 | 10.427 | 22.451 | -0.964 | 0.644 | 4.384 | 0.952 | 46.5
1200S200-118 | 0.1242 | 50 | 2.028 | 6.9 | 36.347 | 6.058 | 4.234 | 0.732 | 0.601 | 36.347 | 5.865 | 175.59 | 166.8 | 14986 | 11037 | 10.427 | 22.451 | -0.964 | 0.644 | 4.384 | 0.952 | 37.7
1200S250-541 | 0.0566 | 33 | 1.009 | 3.43 | 19.681 | 3.28 | 4.416 | 0.683 | 0.823 | 18.832 | 2.482 | 49.05 | 45.43 | 1377 | 1377 | 1.078 | 19.505 | -1.378 | 0.892 | 4.699 | 0.914 | 59.6
1200S250-541 | 0.0566 | 50 | 1.009 | 3.43 | 19.681 | 3.28 | 4.416 | 0.683 | 0.823 | 18.433 | 2.149 | 64.34 | 58.39 | 1377 | 1377 | 1.078 | 19.505 | -1.378 | 0.892 | 4.699 | 0.914 | 48.3
1200S250-68 | 0.0713 | 33 | 1.263 | 4.3 | 24.484 | 4.081 | 4.402 | 0.836 | 0.813 | 23.963 | 3.496 | 69.08 | 62.95 | 2771 | 2771 | 2.141 | 24.034 | -1.362 | 0.884 | 4.679 | 0.915 | 59.2
1200S250-68 | 0.0713 | 50 | 1.263 | 4.3 | 24.484 | 4.081 | 4.402 | 0.836 | 0.813 | 23.575 | 3.007 | 90.04 | 81.59 | 2771 | 2771 | 2.141 | 24.034 | -1.362 | 0.884 | 4.679 | 0.915 | 48.1
1200S250-97 | 0.1017 | 33 | 1.779 | 6.05 | 34.016 | 5.669 | 4.373 | 1.121 | 0.794 | 34.016 | 5.496 | 108.6 | 102.52 | 8147 | 7411 | 6.134 | 32.734 | -1.329 | 0.867 | 4.639 | 0.918 | 58.6
1200S250-97 | 0.1017 | 50 | 1.779 | 6.05 | 34.016 | 5.669 | 4.373 | 1.121 | 0.794 | 33.835 | 5.037 | 150.82 | 135.37 | 8147 | 7411 | 6.134 | 32.734 | -1.329 | 0.867 | 4.639 | 0.918 | 47.5
1200S250-118 | 0.1242 | 33 | 2.152 | 7.32 | 40.726 | 6.788 | 4.35 | 1.307 | 0.779 | 40.726 | 6.788 | 134.13 | 133.19 | 13189 | 9714 | 11.065 | 38.619 | -1.305 | 0.854 | 4.608 | 0.92 | 58.2
1200S250-118 | 0.1242 | 50 | 2.152 | 7.32 | 40.726 | 6.788 | 4.35 | 1.307 | 0.779 | 40.726 | 6.541 | 195.84 | 178.57 | 14986 | 11037 | 11.065 | 38.619 | -1.305 | 0.854 | 4.608 | 0.92 | 47.1
1200S300-541 | 0.0566 | 33 | 1.066 | 3.63 | 21.699 | 3.617 | 4.512 | 1.074 | 1.004 | 21.648 | 2.736 | 54.06 | 47.36 | 1377 | 1377 | 1.138 | 30.051 | -1.743 | 1.111 | 4.94 | 0.876 | 70.8
1200S300-541 | 0.0566 | 50 | 1.066 | 3.63 | 21.699 | 3.617 | 4.512 | 1.074 | 1.004 | 21.043 | 2.272 | 68.04 | 60.65 | 1377 | 1377 | 1.138 | 30.051 | -1.743 | 1.111 | 4.94 | 0.876 | 57.4
1200S300-68 | 0.0713 | 33 | 1.335 | 4.54 | 27.02 | 4.503 | 4.499 | 1.32 | 0.994 | 26.918 | 4.064 | 80.3 | 65.72 | 2771 | 2771 | 2.262 | 37.126 | -1.726 | 1.103 | 4.921 | 0.877 | 70.5
1200S300-68 | 0.0713 | 50 | 1.335 | 4.54 | 27.02 | 4.503 | 4.499 | 1.32 | 0.994 | 26.51 | 3.317 | 99.32 | 84.79 | 2771 | 2771 | 2.262 | 37.126 | -1.726 | 1.103 | 4.921 | 0.877 | 57.2
1200S300-97 | 0.1017 | 33 | 1.881 | 6.4 | 37.616 | 6.269 | 4.472 | 1.786 | 0.974 | 37.616 | 6.035 | 133.59 2 | 116.06 | 8147 | 7411 | 6.484 | 50.853 | -1.691 | 1.085 | 4.88 | 0.88 | 66
1200S300-97 | 0.1017 | 50 | 1.881 | 6.4 | 37.616 | 6.269 | 4.472 | 1.786 | 0.974 | 37.085 | 5.831 | 174.57 | 141.05 | 8147 | 7411 | 6.484 | 50.853 | -1.691 | 1.085 | 4.88 | 0.88 | 56.7
1200S300-118 | 0.1242 | 33 | 2.276 | 7.75 | 45.106 | 7.518 | 4.452 | 2.095 | 0.959 | 45.106 | 7.323 | 165.76 2 | 154.65 | 13189 | 9714 | 11.704 | 60.251 | -1.666 | 1.071 | 4.849 | 0.882 | 64.9
1200S300-118 | 0.1242 | 50 | 2.276 | 7.75 | 45.106 | 7.518 | 4.452 | 2.095 | 0.959 | 44.727 | 7.232 | 243.67 2 | 201.68 | 14986 | 11037 | 11.704 | 60.251 | -1.666 | 1.071 | 4.849 | 0.882 | 53
1200S350-541 | 0.0566 | 33 | 1.165 | 3.96 | 24.86 | 4.143 | 4.62 | 1.866 | 1.266 | 24.61 | 3.295 | 65.12 | 58.95 | 1377 | 1377 | 1.244 | 54.279 | -2.363 | 1.478 | 5.341 | 0.804 | 88
1200S350-541 | 0.0566 | 50 | 1.165 | 3.96 | 24.86 | 4.143 | 4.62 | 1.866 | 1.266 | 24.087 | 2.787 | 83.46 | 75.92 | 1377 | 1377 | 1.244 | 54.279 | -2.363 | 1.478 | 5.341 | 0.804 | 71.4
1200S350-68 | 0.0713 | 33 | 1.46 | 4.97 | 30.996 | 5.166 | 4.608 | 2.306 | 1.257 | 30.996 | 4.908 | 96.98 | 80.83 | 2771 | 2771 | 2.473 | 67.251 | -2.346 | 1.469 | 5.322 | 0.806 | 87.7
1200S350-68 | 0.0713 | 50 | 1.46 | 4.97 | 30.996 | 5.166 | 4.608 | 2.306 | 1.257 | 30.916 | 4.061 | 121.59 | 104.89 | 2771 | 2771 | 2.473 | 67.251 | -2.346 | 1.469 | 5.322 | 0.806 | 71.2
1200S350-97 | 0.1017 | 33 | 2.059 | 7.01 | 43.269 | 7.211 | 4.584 | 3.159 | 1.239 | 43.269 | 7.071 | 154.22 2 | 138.56 | 8147 | 7411 | 7.098 | 92.672 | -2.31 | 1.45 | 5.281 | 0.809 | 83
1200S350-97 | 0.1017 | 50 | 2.059 | 7.01 | 43.269 | 7.211 | 4.584 | 3.159 | 1.239 | 43.269 | 6.59 | 197.31 | 170.84 | 8147 | 7411 | 7.098 | 92.672 | -2.31 | 1.45 | 5.281 | 0.809 | 70.8
1200S350-118 | 0.1242 | 33 | 2.494 | 8.48 | 51.992 | 8.665 | 4.566 | 3.741 | 1.225 | 51.992 | 8.665 | 192.74 2 | 181.9 | 13189 | 9714 | 12.821 | 110.302 | -2.284 | 1.436 | 5.25 | 0.811 | 81.9
1200S350-118 | 0.1242 | 50 | 2.494 | 8.48 | 51.992 | 8.665 | 4.566 | 3.741 | 1.225 | 51.992 | 8.26 | 274.07 2 | 238.96 | 14986 | 11037 | 12.821 | 110.302 | -2.284 | 1.436 | 5.25 | 0.811 | 66.9
1400S162-541 | 0.0566 | 33 | 1.009 | 3.43 | 23.302 | 3.329 | 4.805 | 0.218 | 0.464 | 21.103 | 2.496 | 49.32 | 40.86 | 1177 | 1177 | 1.078 | 8.98 | -0.667 | 0.454 | 4.873 | 0.981 | 36.6
1400S162-541 | 0.0566 | 50 | 1.009 | 3.43 | 23.302 | 3.329 | 4.805 | 0.218 | 0.464 | 20.365 | 2.256 | 67.54 | 52.13 | 1177 | 1177 | 1.078 | 8.98 | -0.667 | 0.454 | 4.873 | 0.981 | 29.7
1400S162-68 | 0.0713 | 33 | 1.263 | 4.3 | 28.952 | 4.136 | 4.787 | 0.262 | 0.456 | 27.357 | 3.357 | 66.33 | 57.96 | 2365 | 2365 | 2.141 | 10.966 | -0.654 | 0.447 | 4.853 | 0.982 | 36.2
1400S162-68 | 0.0713 | 50 | 1.263 | 4.3 | 28.952 | 4.136 | 4.787 | 0.262 | 0.456 | 26.375 | 3.135 | 93.85 | 74.56 | 2365 | 2365 | 2.141 | 10.966 | -0.654 | 0.447 | 4.853 | 0.982 | 29.4
1400S162-97 | 0.1017 | 33 | 1.779 | 6.05 | 40.115 | 5.731 | 4.748 | 0.34 | 0.437 | 39.965 | 5.248 | 103.71 | 97.69 | 6939 | 6939 | 6.134 | 14.651 | -0.628 | 0.433 | 4.81 | 0.983 | 35.3
1400S162-97 | 0.1017 | 50 | 1.779 | 6.05 | 40.115 | 5.731 | 4.748 | 0.34 | 0.437 | 38.897 | 4.915 | 147.14 | 127.96 | 6939 | 6939 | 6.134 | 14.651 | -0.628 | 0.433 | 4.81 | 0.983 | 28.7
1400S162-118 | 0.1242 | 33 | 2.152 | 7.32 | 47.928 | 6.847 | 4.719 | 0.385 | 0.423 | 47.928 | 6.659 | 131.59 | 129.07 | 12745 | 11287 | 11.065 | 17.032 | -0.609 | 0.422 | 4.777 | 0.984 | 34.7
1400S162-118 | 0.1242 | 50 | 2.152 | 7.32 | 47.928 | 6.847 | 4.719 | 0.385 | 0.423 | 47.772 | 6.282 | 188.07 | 171.63 | 12745 | 11287 | 11.065 | 17.032 | -0.609 | 0.422 | 4.777 | 0.984 | 28.1
1400S200-541 | 0.0566 | 33 | 1.066 | 3.63 | 25.951 | 3.707 | 4.935 | 0.406 | 0.617 | 23.767 | 2.866 | 56.63 | 48.18 | 1177 | 1177 | 1.138 | 16.355 | -0.946 | 0.633 | 5.062 | 0.965 | 47
1400S200-541 | 0.0566 | 50 | 1.066 | 3.63 | 25.951 | 3.707 | 4.935 | 0.406 | 0.617 | 23.199 | 2.44 | 73.05 | 61.67 | 1177 | 1177 | 1.138 | 16.355 | -0.946 | 0.633 | 5.062 | 0.965 | 38.2
1400S200-68 | 0.0713 | 33 | 1.335 | 4.54 | 32.284 | 4.612 | 4.918 | 0.494 | 0.608 | 30.684 | 3.824 | 75.56 | 67.5 | 2365 | 2365 | 2.262 | 20.083 | -0.932 | 0.625 | 5.043 | 0.966 | 46.7
1400S200-68 | 0.0713 | 50 | 1.335 | 4.54 | 32.284 | 4.612 | 4.918 | 0.494 | 0.608 | 29.797 | 3.505 | 104.93 | 87.1 | 2365 | 2365 | 2.262 | 20.083 | -0.932 | 0.625 | 5.043 | 0.966 | 37.9
1400S200-97 | 0.1017 | 33 | 1.881 | 6.4 | 44.853 | 6.408 | 4.883 | 0.655 | 0.59 | 44.683 | 5.917 | 116.93 | 111.87 | 6939 | 6939 | 6.484 | 27.156 | -0.904 | 0.609 | 5.001 | 0.967 | 45.9
1400S200-97 | 0.1017 | 50 | 1.881 | 6.4 | 44.853 | 6.408 | 4.883 | 0.655 | 0.59 | 43.616 | 5.58 | 167.07 | 146.98 | 6939 | 6939 | 6.484 | 27.156 | -0.904 | 0.609 | 5.001 | 0.967 | 37.3
1400S200-118 | 0.1242 | 33 | 2.276 | 7.75 | 53.698 | 7.671 | 4.857 | 0.755 | 0.576 | 53.698 | 7.48 | 147.81 | 146.71 | 12745 | 11287 | 11.704 | 31.861 | -0.883 | 0.598 | 4.97 | 0.968 | 45.4
1400S200-118 | 0.1242 | 50 | 2.276 | 7.75 | 53.698 | 7.671 | 4.857 | 0.755 | 0.576 | 53.52 | 7.096 | 212.47 | 195.62 | 12745 | 11287 | 11.704 | 31.861 | -0.883 | 0.598 | 4.97 | 0.968 | 36.8
1400S250-541 | 0.0566 | 33 | 1.122 | 3.82 | 28.702 | 4.1 | 5.057 | 0.707 | 0.794 | 26.758 | 2.927 | 57.83 | 52.08 | 1177 | 1177 | 1.198 | 27.675 | -1.272 | 0.835 | 5.275 | 0.942 | 58.6
1400S250-541 | 0.0566 | 50 | 1.122 | 3.82 | 28.702 | 4.1 | 5.057 | 0.707 | 0.794 | 26.141 | 2.527 | 75.65 | 66.58 | 1177 | 1177 | 1.198 | 27.675 | -1.272 | 0.835 | 5.275 | 0.942 | 47.6
1400S250-68 | 0.0713 | 33 | 1.406 | 4.78 | 35.743 | 5.106 | 5.042 | 0.865 | 0.784 | 34.239 | 4.145 | 81.9 | 72.82 | 2365 | 2365 | 2.383 | 34.118 | -1.257 | 0.827 | 5.255 | 0.943 | 58.3
1400S250-68 | 0.0713 | 50 | 1.406 | 4.78 | 35.743 | 5.106 | 5.042 | 0.865 | 0.784 | 33.565 | 3.55 | 106.29 | 93.79 | 2365 | 2365 | 2.383 | 34.118 | -1.257 | 0.827 | 5.255 | 0.943 | 47.3
1400S250-97 | 0.1017 | 33 | 1.983 | 6.75 | 49.764 | 7.109 | 5.01 | 1.16 | 0.765 | 49.579 | 6.611 | 130.64 | 120.65 | 6939 | 6939 | 6.835 | 46.52 | -1.225 | 0.811 | 5.214 | 0.945 | 57.6
1400S250-97 | 0.1017 | 50 | 1.983 | 6.75 | 49.764 | 7.109 | 5.01 | 1.16 | 0.765 | 48.65 | 6.01 | 179.95 | 157.94 | 6939 | 6939 | 6.835 | 46.52 | -1.225 | 0.811 | 5.214 | 0.945 | 46.7
1400S250-118 | 0.1242 | 33 | 2.4 | 8.17 | 59.676 | 8.525 | 4.986 | 1.352 | 0.75 | 59.676 | 8.33 | 164.61 | 158.62 | 12745 | 11287 | 12.342 | 54.927 | -1.203 | 0.798 | 5.184 | 0.946 | 57.1
1400S250-118 | 0.1242 | 50 | 2.4 | 8.17 | 59.676 | 8.525 | 4.986 | 1.352 | 0.75 | 59.504 | 7.881 | 235.94 | 210.42 | 12745 | 11287 | 12.342 | 54.927 | -1.203 | 0.798 | 5.184 | 0.946 | 46.2
1400S300-541 | 0.0566 | 33 | 1.179 | 4.01 | 31.453 | 4.493 | 5.165 | 1.115 | 0.972 | 29.581 | 3.019 | 59.66 | 54.74 | 1177 | 1177 | 1.259 | 42.69 | -1.617 | 1.046 | 5.499 | 0.914 | 69.9
1400S300-541 | 0.0566 | 50 | 1.179 | 4.01 | 31.453 | 4.493 | 5.165 | 1.115 | 0.972 | 27.227 | 2.58 | 77.25 | 69.82 | 1177 | 1177 | 1.259 | 42.69 | -1.617 | 1.046 | 5.499 | 0.914 | 56.8
1400S300-68 | 0.0713 | 33 | 1.477 | 5.03 | 39.201 | 5.6 | 5.151 | 1.37 | 0.963 | 37.902 | 4.236 | 83.71 | 76.51 | 2365 | 2365 | 2.503 | 52.772 | -1.601 | 1.038 | 5.48 | 0.915 | 69.6
1400S300-68 | 0.0713 | 50 | 1.477 | 5.03 | 39.201 | 5.6 | 5.151 | 1.37 | 0.963 | 36.29 | 3.655 | 109.42 | 98.25 | 2365 | 2365 | 2.503 | 52.772 | -1.601 | 1.038 | 5.48 | 0.915 | 56.5
1400S300-97 | 0.1017 | 33 | 2.084 | 7.09 | 54.675 | 7.811 | 5.122 | 1.854 | 0.943 | 54.574 | 7.035 | 139.02 | 126.99 | 6939 | 6939 | 7.186 | 72.365 | -1.568 | 1.02 | 5.439 | 0.917 | 68.9
1400S300-97 | 0.1017 | 50 | 2.084 | 7.09 | 54.675 | 7.811 | 5.122 | 1.854 | 0.943 | 53.226 | 6.372 | 190.78 | 165.45 | 6939 | 6939 | 7.186 | 72.365 | -1.568 | 1.02 | 5.439 | 0.917 | 55.9
1400S300-118 | 0.1242 | 33 | 2.525 | 8.59 | 65.655 | 9.379 | 5.1 | 2.174 | 0.928 | 65.655 | 9.046 | 178.75 | 167.53 | 12745 | 11287 | 12.981 | 85.812 | -1.544 | 1.008 | 5.408 | 0.919 | 68.5
1400S300-118 | 0.1242 | 50 | 2.525 | 8.59 | 65.655 | 9.379 | 5.1 | 2.174 | 0.928 | 65.57 | 8.427 | 252.29 | 220.81 | 12745 | 11287 | 12.981 | 85.812 | -1.544 | 1.008 | 5.408 | 0.919 | 55.5
1Web height-to-thickness ratio exceeds 200. Web stiffeners are required at all support points and concentrated loads.
2Allowable moment includes cold work of forming. See Table Notes on page 7.
Section | Design Thickness (in) | Fy (ksi) | Gross Properties | [6 empty] | Effective Properties | [5 empty] | Torsional Properties | [5 empty] | Lu (in)
|  |  | Area (in2) | Weight (lb/ft) | lx (in4) | Sx (in3) | Rx (in) | Iy (in4) | Ry (in) | Ixe (in4) | Sxe (in3) | Mal (in-k) | Mad (in-k) | Vag (lb) | Vanet (lb) | Jx1000 (in4) | Cw (in6) | Xo (in) | m (in) | Ro (in) | ß
1400S350-541 | 0.0566 | 33 | 1.278 | 4.35 | 35.83 | 5.119 | 5.295 | 1.947 | 1.234 | 35.659 | 3.823 | 75.54 | 68.8 | 1177 | 1177 | 1.365 | 76.252 | -2.207 | 1.4 | 5.868 | 0.859 | 87.1
1400S350-541 | 0.0566 | 50 | 1.278 | 4.35 | 35.83 | 5.119 | 5.295 | 1.947 | 1.234 | 33.308 | 3.249 | 97.27 | 88.25 | 1177 | 1177 | 1.365 | 76.252 | -2.207 | 1.4 | 5.868 | 0.859 | 70.7
1400S350-68 | 0.0713 | 33 | 1.602 | 5.45 | 44.707 | 6.387 | 5.283 | 2.406 | 1.226 | 44.707 | 5.7 | 112.64 | 94.81 | 2365 | 2365 | 2.715 | 94.534 | -2.19 | 1.391 | 5.848 | 0.86 | 86.8
1400S350-68 | 0.0713 | 50 | 1.602 | 5.45 | 44.707 | 6.387 | 5.283 | 2.406 | 1.226 | 44.707 | 4.709 | 141 | 122.49 | 2365 | 2365 | 2.715 | 94.534 | -2.19 | 1.391 | 5.848 | 0.86 | 70.4
1400S350-97 | 0.1017 | 33 | 2.262 | 7.7 | 62.507 | 8.93 | 5.257 | 3.296 | 1.207 | 62.507 | 8.762 | 191.08 2 | 163.95 | 6939 | 6939 | 7.799 | 130.43 | -2.156 | 1.373 | 5.808 | 0.862 | 82
1400S350-97 | 0.1017 | 50 | 2.262 | 7.7 | 62.507 | 8.93 | 5.257 | 3.296 | 1.207 | 62.507 | 8.189 | 245.18 | 201.25 | 6939 | 6939 | 7.799 | 130.43 | -2.156 | 1.373 | 5.808 | 0.862 | 70
1400S350-118 | 0.1242 | 33 | 2.742 | 9.33 | 75.2 | 10.743 | 5.237 | 3.903 | 1.193 | 75.2 | 10.743 | 238.95 2 | 216.66 | 12745 | 11287 | 14.099 | 155.387 | -2.13 | 1.36 | 5.778 | 0.864 | 80.9
1400S350-118 | 0.1242 | 50 | 2.742 | 9.33 | 75.2 | 10.743 | 5.237 | 3.903 | 1.193 | 75.2 | 10.26 | 340.44 2 | 282.84 | 12745 | 11287 | 14.099 | 155.387 | -2.13 | 1.36 | 5.778 | 0.864 | 66.1
1600S162-681 | 0.0713 | 33 | 1.406 | 4.78 | 40.913 | 5.114 | 5.394 | 0.268 | 0.436 | 37.533 | 3.896 | 76.99 | 64.1 | 2062 | 2062 | 2.383 | 14.816 | -0.601 | 0.415 | 5.445 | 0.988 | 35.2
1600S162-681 | 0.0713 | 50 | 1.406 | 4.78 | 40.913 | 5.114 | 5.394 | 0.268 | 0.436 | 35.986 | 3.624 | 108.49 | 81.87 | 2062 | 2062 | 2.383 | 14.816 | -0.601 | 0.415 | 5.445 | 0.988 | 28.6
1600S162-97 | 0.1017 | 33 | 1.983 | 6.75 | 56.824 | 7.103 | 5.354 | 0.347 | 0.418 | 55.563 | 6.173 | 121.97 | 110.13 | 6043 | 6043 | 6.835 | 19.807 | -0.577 | 0.401 | 5.401 | 0.989 | 34.4
1600S162-97 | 0.1017 | 50 | 1.983 | 6.75 | 56.824 | 7.103 | 5.354 | 0.347 | 0.418 | 53.725 | 5.738 | 171.79 | 142.8 | 6043 | 6043 | 6.835 | 19.807 | -0.577 | 0.401 | 5.401 | 0.989 | 27.9
1600S162-118 | 0.1242 | 33 | 2.4 | 8.17 | 68.014 | 8.502 | 5.323 | 0.393 | 0.405 | 68.014 | 7.92 | 156.5 | 147.57 | 11088 | 11088 | 12.342 | 23.035 | -0.559 | 0.391 | 5.368 | 0.989 | 33.7
1600S162-118 | 0.1242 | 50 | 2.4 | 8.17 | 68.014 | 8.502 | 5.323 | 0.393 | 0.405 | 66.535 | 7.399 | 221.51 | 193.72 | 11088 | 11088 | 12.342 | 23.035 | -0.559 | 0.391 | 5.368 | 0.989 | 27.3
1600S200-681 | 0.0713 | 33 | 1.477 | 5.03 | 45.291 | 5.661 | 5.537 | 0.506 | 0.585 | 41.916 | 4.431 | 87.56 | 75.11 | 2062 | 2062 | 2.503 | 27.155 | -0.862 | 0.584 | 5.634 | 0.977 | 45.7
1600S200-681 | 0.0713 | 50 | 1.477 | 5.03 | 45.291 | 5.661 | 5.537 | 0.506 | 0.585 | 40.523 | 4.045 | 121.11 | 96.27 | 2062 | 2062 | 2.503 | 27.155 | -0.862 | 0.584 | 5.634 | 0.977 | 37.1
1600S200-97 | 0.1017 | 33 | 2.084 | 7.09 | 63.05 | 7.881 | 5.5 | 0.67 | 0.567 | 61.757 | 6.938 | 137.1 | 126.78 | 6043 | 6043 | 7.186 | 36.744 | -0.835 | 0.569 | 5.592 | 0.978 | 44.9
1600S200-97 | 0.1017 | 50 | 2.084 | 7.09 | 63.05 | 7.881 | 5.5 | 0.67 | 0.567 | 59.933 | 6.5 | 194.61 | 164.99 | 6043 | 6043 | 7.186 | 36.744 | -0.835 | 0.569 | 5.592 | 0.978 | 36.4
1600S200-118 | 0.1242 | 33 | 2.525 | 8.59 | 75.601 | 9.45 | 5.472 | 0.773 | 0.553 | 75.601 | 8.859 | 175.05 | 168.39 | 11088 | 11088 | 12.981 | 43.132 | -0.815 | 0.558 | 5.56 | 0.979 | 44.3
1600S200-118 | 0.1242 | 50 | 2.525 | 8.59 | 75.601 | 9.45 | 5.472 | 0.773 | 0.553 | 74.084 | 8.331 | 249.44 | 221.86 | 11088 | 11088 | 12.981 | 43.132 | -0.815 | 0.558 | 5.56 | 0.979 | 35.9
1600S250-68 1 | 0.0713 | 33 | 1.549 | 5.27 | 49.814 | 6.227 | 5.672 | 0.889 | 0.758 | 46.607 | 4.792 | 94.7 | 81.69 | 2062 | 2062 | 2.624 | 46.23 | -1.167 | 0.778 | 5.84 | 0.96 | 57.3
1600S250-68 1 | 0.0713 | 50 | 1.549 | 5.27 | 49.814 | 6.227 | 5.672 | 0.889 | 0.758 | 45.55 | 4.092 | 122.51 | 104.63 | 2062 | 2062 | 2.624 | 46.23 | -1.167 | 0.778 | 5.84 | 0.96 | 46.5
1600S250-97 | 0.1017 | 33 | 2.186 | 7.44 | 69.476 | 8.685 | 5.638 | 1.192 | 0.738 | 68.16 | 7.728 | 152.72 | 137.47 | 6043 | 6043 | 7.536 | 63.082 | -1.138 | 0.762 | 5.799 | 0.962 | 56.5
1600S250-97 | 0.1017 | 50 | 2.186 | 7.44 | 69.476 | 8.685 | 5.638 | 1.192 | 0.738 | 66.577 | 6.983 | 209.06 | 178.6 | 6043 | 6043 | 7.536 | 63.082 | -1.138 | 0.762 | 5.799 | 0.962 | 45.9
1600S250-118 | 0.1242 | 33 | 2.649 | 9.01 | 83.427 | 10.428 | 5.612 | 1.389 | 0.724 | 83.427 | 9.827 | 194.19 | 182.65 | 11088 | 11088 | 13.62 | 74.524 | -1.116 | 0.75 | 5.768 | 0.963 | 56
1600S250-118 | 0.1242 | 50 | 2.649 | 9.01 | 83.427 | 10.428 | 5.612 | 1.389 | 0.724 | 81.923 | 9.222 | 276.12 | 240.07 | 11088 | 11088 | 13.62 | 74.524 | -1.116 | 0.75 | 5.768 | 0.963 | 45.4
1600S300-68 1 | 0.0713 | 33 | 1.62 | 5.51 | 54.336 | 6.792 | 5.792 | 1.411 | 0.933 | 51.468 | 4.892 | 96.68 | 86.46 | 2062 | 2062 | 2.745 | 71.608 | -1.494 | 0.981 | 6.054 | 0.939 | 68.7
1600S300-68 1 | 0.0713 | 50 | 1.62 | 5.51 | 54.336 | 6.792 | 5.792 | 1.411 | 0.933 | 49.107 | 4.21 | 126.04 | 110.54 | 2062 | 2062 | 2.745 | 71.608 | -1.494 | 0.981 | 6.054 | 0.939 | 55.8
1600S300-97 | 0.1017 | 33 | 2.288 | 7.78 | 75.903 | 9.488 | 5.76 | 1.909 | 0.914 | 74.741 | 8.203 | 162.09 | 145.38 | 6043 | 6043 | 7.887 | 98.275 | -1.463 | 0.964 | 6.013 | 0.941 | 68
1600S300-97 | 0.1017 | 50 | 2.288 | 7.78 | 75.903 | 9.488 | 5.76 | 1.909 | 0.914 | 72.666 | 7.391 | 221.28 | 188.32 | 6043 | 6043 | 7.887 | 98.275 | -1.463 | 0.964 | 6.013 | 0.941 | 55.1
1600S300-118 | 0.1242 | 33 | 2.773 | 9.44 | 91.253 | 11.407 | 5.737 | 2.239 | 0.899 | 91.253 | 10.637 | 210.19 | 193.46 | 11088 | 11088 | 14.258 | 116.606 | -1.439 | 0.951 | 5.982 | 0.942 | 67.4
1600S300-118 | 0.1242 | 50 | 2.773 | 9.44 | 91.253 | 11.407 | 5.737 | 2.239 | 0.899 | 89.913 | 9.835 | 294.48 | 253.24 | 11088 | 11088 | 14.258 | 116.606 | -1.439 | 0.951 | 5.982 | 0.942 | 54.7
1600S350-68 1 | 0.0713 | 33 | 1.745 | 5.94 | 61.622 | 7.703 | 5.943 | 2.49 | 1.195 | 58.537 | 6.041 | 119.38 | 108.05 | 2062 | 2062 | 2.957 | 127.37 | -2.055 | 1.322 | 6.401 | 0.897 | 85.8
1600S350-68 1 | 0.0713 | 50 | 1.745 | 5.94 | 61.622 | 7.703 | 5.943 | 2.49 | 1.195 | 57.437 | 5.18 | 155.08 | 138.99 | 2062 | 2062 | 2.957 | 127.37 | -2.055 | 1.322 | 6.401 | 0.897 | 69.7
1600S350-97 | 0.1017 | 33 | 2.466 | 8.39 | 86.27 | 10.784 | 5.915 | 3.41 | 1.176 | 84.926 | 9.771 | 193.09 | 176.65 | 6043 | 6043 | 8.501 | 175.896 | -2.022 | 1.304 | 6.361 | 0.899 | 85.2
1600S350-97 | 0.1017 | 50 | 2.466 | 8.39 | 86.27 | 10.784 | 5.915 | 3.41 | 1.176 | 83.691 | 8.382 | 250.96 | 230.33 | 6043 | 6043 | 8.501 | 175.896 | -2.022 | 1.304 | 6.361 | 0.899 | 69.1
1600S350-118 | 0.1242 | 33 | 2.99 | 10.18 | 103.892 | 12.987 | 5.894 | 4.038 | 1.162 | 103.892 | 12.367 | 244.38 | 231.2 | 11088 | 11088 | 15.376 | 209.692 | -1.998 | 1.291 | 6.331 | 0.9 | 84.8
1600S350-118 | 0.1242 | 50 | 2.99 | 10.18 | 103.892 | 12.987 | 5.894 | 4.038 | 1.162 | 102.53 | 11.305 | 338.47 | 304.57 | 11088 | 11088 | 15.376 | 209.692 | -1.998 | 1.291 | 6.331 | 0.9 | 68.8
1Web height-to-thickness ratio exceeds 200. Web stiffeners are required at all support points and concentrated loads.
2Allowable moment includes cold work of forming. See Table Notes on page 7.