## Tables Cominbed
Track (T) Section Properties
Table Notes
1. The centerline bend radius is based on inside corner radii shown in the steel thickness table on page 5.
2. Web depth for track sections is equal to the nominal height plus 2 times the design thickness plus the bend radius.
3. Hems on nonstructural track sections are ignored. Not all track members are hemmed.
4. Effective properties incorporate the strength increase from the cold work of forming as applicable per AISI S100 Section A7.2.
5. For deflection calculations, use the effective moment of inertia.
6. Based on ASTM C645, 18, 27, and 30 mil track material is considered nonstructural.
7. See page 5 for additional table notes.
Section | Design Thickness (in) | Gross Properties | [6 empty] | Effective Prop. (33 ksi) |  |  |  | Effective Prop. (50 ksi) |  |  |  | Torsional Properties
|  | Area (in2) | Weight (lb/ft) | Ix (in4) | Sx (in3) | Rx (in) | Iy (in4) | Ry (in) | Ixe (in4) | Sxe (in3) | Ma (in-k) | Vag (lb) | Ixe (in4) | Sxe (in3) | Ma (in-k) | Vag (lb) | Jx1000 (in4) | Cw (in6) | Xo (in) | m (in) | Ro (in) | ß
162T125-18 | 0.0188 | 0.077 | 0.26 | 0.041 | 0.047 | 0.733 | 0.013 | 0.411 | 0.03 | 0.025 | 0.5 | 302 | - | - | - | - | 0.009 | 0.007 | -0.878 | 0.503 | 1.215 | 0.478
162T125-27 | 0.0283 | 0.117 | 0.4 | 0.063 | 0.072 | 0.735 | 0.02 | 0.41 | 0.05 | 0.044 | 0.87 | 541 | - | - | - | - | 0.031 | 0.01 | -0.872 | 0.501 | 1.211 | 0.482
162T125-30 | 0.0312 | 0.129 | 0.44 | 0.07 | 0.079 | 0.735 | 0.022 | 0.409 | 0.057 | 0.05 | 1 | 597 | - | - | - | - | 0.042 | 0.012 | -0.87 | 0.5 | 1.21 | 0.483
162T125-33 | 0.0346 | 0.143 | 0.49 | 0.077 | 0.087 | 0.736 | 0.024 | 0.408 | 0.066 | 0.058 | 1.15 | 663 | - | - | - | - | 0.057 | 0.013 | -0.868 | 0.499 | 1.209 | 0.484
250T125-18 | 0.0188 | 0.094 | 0.32 | 0.103 | 0.079 | 1.051 | 0.015 | 0.4 | 0.078 | 0.045 | 0.9 | 249 | - | - | - | - | 0.011 | 0.018 | -0.769 | 0.46 | 1.362 | 0.681
250T125-27 | 0.0283 | 0.141 | 0.48 | 0.157 | 0.119 | 1.053 | 0.022 | 0.398 | 0.129 | 0.079 | 1.56 | 685 | - | - | - | - | 0.038 | 0.027 | -0.763 | 0.457 | 1.36 | 0.685
250T125-30 | 0.0312 | 0.156 | 0.53 | 0.173 | 0.131 | 1.053 | 0.025 | 0.397 | 0.145 | 0.09 | 1.77 | 832 | - | - | - | - | 0.051 | 0.03 | -0.762 | 0.456 | 1.359 | 0.686
250T125-33 | 0.0346 | 0.173 | 0.59 | 0.192 | 0.145 | 1.054 | 0.027 | 0.397 | 0.166 | 0.103 | 2.03 | 1024 | - | - | - | - | 0.069 | 0.033 | -0.76 | 0.456 | 1.358 | 0.687
250T125-43 | 0.0451 | 0.225 | 0.77 | 0.25 | 0.188 | 1.055 | 0.035 | 0.395 | 0.231 | 0.147 | 2.91 | 1356 | - | - | - | - | 0.153 | 0.042 | -0.755 | 0.453 | 1.356 | 0.69
250T125-54 | 0.0566 | 0.282 | 0.96 | 0.318 | 0.236 | 1.062 | 0.043 | 0.392 | 0.31 | 0.203 | 4.01 | 1692 | 0.297 | 0.188 | 5.64 | 2563 | 0.301 | 0.054 | -0.749 | 0.449 | 1.357 | 0.696
250T125-68 | 0.0713 | 0.355 | 1.21 | 0.408 | 0.297 | 1.072 | 0.054 | 0.389 | 0.408 | 0.281 | 5.56 | 2111 | 0.402 | 0.262 | 7.85 | 3199 | 0.602 | 0.069 | -0.74 | 0.444 | 1.36 | 0.704
250T125-97 | 0.1017 | 0.506 | 1.72 | 0.604 | 0.423 | 1.092 | 0.074 | 0.383 | 0.604 | 0.423 | 9.56 | 2954 | 0.604 | 0.423 | 12.67 | 4476 | 1.745 | 0.101 | -0.724 | 0.434 | 1.365 | 0.719
250T150-27 | 0.0283 | 0.156 | 0.53 | 0.181 | 0.137 | 1.078 | 0.037 | 0.486 | 0.139 | 0.082 | 1.61 | 685 | - | - | - | - | 0.042 | 0.044 | -0.976 | 0.575 | 1.534 | 0.595
250T150-30 | 0.0312 | 0.172 | 0.58 | 0.199 | 0.151 | 1.078 | 0.04 | 0.486 | 0.157 | 0.093 | 1.83 | 832 | - | - | - | - | 0.056 | 0.049 | -0.975 | 0.574 | 1.533 | 0.595
250T150-33 | 0.0346 | 0.19 | 0.65 | 0.221 | 0.167 | 1.079 | 0.045 | 0.485 | 0.179 | 0.107 | 2.11 | 1024 | - | - | - | - | 0.076 | 0.054 | -0.973 | 0.573 | 1.532 | 0.596
250T150-43 | 0.0451 | 0.248 | 0.84 | 0.289 | 0.217 | 1.08 | 0.058 | 0.483 | 0.252 | 0.154 | 3.03 | 1356 | - | - | - | - | 0.168 | 0.07 | -0.968 | 0.57 | 1.529 | 0.599
250T150-54 | 0.0566 | 0.311 | 1.06 | 0.368 | 0.273 | 1.088 | 0.072 | 0.481 | 0.342 | 0.213 | 4.22 | 1692 | 0.325 | 0.197 | 5.89 | 2563 | 0.332 | 0.089 | -0.961 | 0.566 | 1.529 | 0.605
250T150-68 | 0.0713 | 0.391 | 1.33 | 0.472 | 0.344 | 1.099 | 0.089 | 0.478 | 0.465 | 0.299 | 5.92 | 2111 | 0.445 | 0.276 | 8.27 | 3199 | 0.663 | 0.114 | -0.953 | 0.561 | 1.531 | 0.613
250T150-97 | 0.1017 | 0.557 | 1.9 | 0.701 | 0.491 | 1.121 | 0.124 | 0.471 | 0.701 | 0.491 | 9.69 | 2954 | 0.701 | 0.463 | 13.86 | 4476 | 1.921 | 0.168 | -0.935 | 0.55 | 1.534 | 0.629
250T200-33 | 0.0346 | 0.225 | 0.76 | 0.28 | 0.212 | 1.117 | 0.097 | 0.658 | 0.203 | 0.112 | 2.22 | 1024 | - | - | - | - | 0.09 | 0.118 | -1.418 | 0.813 | 1.921 | 0.455
250T200-43 | 0.0451 | 0.293 | 1 | 0.366 | 0.275 | 1.118 | 0.126 | 0.657 | 0.288 | 0.163 | 3.21 | 1356 | - | - | - | - | 0.198 | 0.153 | -1.413 | 0.81 | 1.918 | 0.457
250T200-54 | 0.0566 | 0.367 | 1.25 | 0.466 | 0.346 | 1.127 | 0.157 | 0.654 | 0.396 | 0.228 | 4.51 | 1692 | 0.371 | 0.209 | 6.25 | 2563 | 0.392 | 0.195 | -1.405 | 0.806 | 1.917 | 0.462
250T200-68 | 0.0713 | 0.462 | 1.57 | 0.6 | 0.437 | 1.139 | 0.196 | 0.652 | 0.548 | 0.324 | 6.41 | 2111 | 0.517 | 0.296 | 8.86 | 3199 | 0.783 | 0.251 | -1.396 | 0.8 | 1.916 | 0.469
250T200-97 | 0.1017 | 0.659 | 2.24 | 0.893 | 0.626 | 1.165 | 0.275 | 0.646 | 0.893 | 0.556 | 10.99 | 2954 | 0.856 | 0.51 | 15.27 | 4476 | 2.271 | 0.374 | -1.376 | 0.789 | 1.915 | 0.484
350T125-18 | 0.0188 | 0.113 | 0.38 | 0.219 | 0.121 | 1.394 | 0.016 | 0.383 | 0.174 | 0.063 | 1.25 | 175 | - | - | - | - | 0.013 | 0.038 | -0.675 | 0.418 | 1.595 | 0.821
350T125-27 | 0.0283 | 0.17 | 0.58 | 0.331 | 0.182 | 1.396 | 0.025 | 0.381 | 0.277 | 0.128 | 2.53 | 590 | - | - | - | - | 0.045 | 0.057 | -0.67 | 0.416 | 1.595 | 0.823
350T125-30 | 0.0312 | 0.187 | 0.64 | 0.365 | 0.2 | 1.396 | 0.027 | 0.38 | 0.312 | 0.145 | 2.86 | 790 | - | - | - | - | 0.061 | 0.063 | -0.669 | 0.415 | 1.594 | 0.824
350T125-33 | 0.0346 | 0.207 | 0.71 | 0.405 | 0.222 | 1.397 | 0.03 | 0.379 | 0.354 | 0.165 | 3.27 | 1024 | - | - | - | - | 0.083 | 0.07 | -0.668 | 0.414 | 1.594 | 0.824
350T125-43 | 0.0451 | 0.27 | 0.92 | 0.528 | 0.288 | 1.397 | 0.038 | 0.377 | 0.49 | 0.233 | 4.61 | 1739 | - | - | - | - | 0.183 | 0.09 | -0.663 | 0.412 | 1.592 | 0.826
350T125-54 | 0.0566 | 0.339 | 1.15 | 0.668 | 0.361 | 1.404 | 0.048 | 0.375 | 0.651 | 0.317 | 6.26 | 2392 | 0.626 | 0.297 | 8.89 | 3372 | 0.362 | 0.114 | -0.658 | 0.408 | 1.595 | 0.83
350T125-68 | 0.0713 | 0.427 | 1.45 | 0.851 | 0.454 | 1.412 | 0.059 | 0.372 | 0.851 | 0.433 | 8.55 | 2994 | 0.839 | 0.407 | 12.18 | 4536 | 0.723 | 0.144 | -0.65 | 0.403 | 1.599 | 0.835
350T125-97 | 0.1017 | 0.608 | 2.07 | 1.243 | 0.645 | 1.43 | 0.081 | 0.366 | 1.243 | 0.645 | 14.56 | 4213 | 1.243 | 0.645 | 19.3 | 6383 | 2.096 | 0.209 | -0.636 | 0.394 | 1.607 | 0.844
350T150-27 | 0.0283 | 0.184 | 0.63 | 0.377 | 0.207 | 1.431 | 0.041 | 0.47 | 0.298 | 0.132 | 2.62 | 590 | - | - | - | - | 0.049 | 0.094 | -0.869 | 0.529 | 1.739 | 0.75
350T150-30 | 0.0312 | 0.203 | 0.69 | 0.416 | 0.228 | 1.432 | 0.045 | 0.469 | 0.336 | 0.15 | 2.96 | 790 | - | - | - | - | 0.066 | 0.103 | -0.867 | 0.528 | 1.739 | 0.751
350T150-33 | 0.0346 | 0.225 | 0.76 | 0.461 | 0.253 | 1.432 | 0.049 | 0.469 | 0.382 | 0.171 | 3.39 | 1024 | - | - | - | - | 0.09 | 0.114 | -0.866 | 0.527 | 1.738 | 0.752
350T150-43 | 0.0451 | 0.293 | 1 | 0.601 | 0.328 | 1.433 | 0.064 | 0.467 | 0.531 | 0.243 | 4.8 | 1739 | - | - | - | - | 0.198 | 0.148 | -0.861 | 0.525 | 1.736 | 0.754
350T150-54 | 0.0566 | 0.367 | 1.25 | 0.761 | 0.412 | 1.44 | 0.079 | 0.465 | 0.712 | 0.332 | 6.57 | 2392 | 0.679 | 0.31 | 9.28 | 3372 | 0.392 | 0.187 | -0.855 | 0.521 | 1.738 | 0.758
350T150-68 | 0.0713 | 0.462 | 1.57 | 0.972 | 0.518 | 1.45 | 0.099 | 0.462 | 0.957 | 0.459 | 9.07 | 2994 | 0.919 | 0.428 | 12.81 | 4536 | 0.783 | 0.238 | -0.847 | 0.516 | 1.741 | 0.763
350T150-97 | 0.1017 | 0.659 | 2.24 | 1.422 | 0.738 | 1.469 | 0.136 | 0.455 | 1.422 | 0.738 | 14.58 | 4213 | 1.422 | 0.701 | 20.98 | 6383 | 2.271 | 0.346 | -0.831 | 0.506 | 1.748 | 0.774
350T200-33 | 0.0346 | 0.259 | 0.88 | 0.574 | 0.315 | 1.487 | 0.108 | 0.647 | 0.428 | 0.181 | 3.57 | 1024 | - | - | - | - | 0.103 | 0.249 | -1.285 | 0.761 | 2.069 | 0.614
350T200-43 | 0.0451 | 0.338 | 1.15 | 0.749 | 0.409 | 1.489 | 0.14 | 0.645 | 0.6 | 0.257 | 5.09 | 1739 | - | - | - | - | 0.229 | 0.323 | -1.28 | 0.758 | 2.066 | 0.616
350T200-54 | 0.0566 | 0.424 | 1.44 | 0.949 | 0.513 | 1.496 | 0.175 | 0.642 | 0.814 | 0.355 | 7.01 | 2392 | 0.77 | 0.329 | 9.85 | 3372 | 0.453 | 0.409 | -1.273 | 0.754 | 2.067 | 0.621
350T200-68 | 0.0713 | 0.534 | 1.82 | 1.213 | 0.647 | 1.508 | 0.218 | 0.639 | 1.112 | 0.496 | 9.8 | 2994 | 1.054 | 0.458 | 13.71 | 4536 | 0.904 | 0.522 | -1.264 | 0.749 | 2.069 | 0.626
350T200-97 | 0.1017 | 0.761 | 2.59 | 1.78 | 0.923 | 1.53 | 0.305 | 0.633 | 1.779 | 0.831 | 16.41 | 4213 | 1.708 | 0.769 | 23.01 | 6383 | 2.622 | 0.765 | -1.247 | 0.738 | 2.073 | 0.638
350T250-43 | 0.0451 | 0.383 | 1.3 | 0.896 | 0.49 | 1.53 | 0.257 | 0.819 | 0.659 | 0.268 | 5.29 | 1739 |  |  |  |  | 0.26 | 0.593 | -1.719 | 0.996 | 2.443 | 0.505
350T250-54 | 0.0566 | 0.48 | 1.63 | 1.137 | 0.615 | 1.538 | 0.321 | 0.817 | 0.9 | 0.371 | 7.33 | 2392 | 0.846 | 0.343 | 10.26 | 3372 | 0.513 | 0.752 | -1.712 | 0.992 | 2.442 | 0.509
350T250-68 | 0.0713 | 0.605 | 2.06 | 1.454 | 0.776 | 1.55 | 0.401 | 0.814 | 1.241 | 0.522 | 10.31 | 2994 | 1.168 | 0.479 | 14.35 | 4536 | 1.025 | 0.961 | -1.703 | 0.987 | 2.443 | 0.514
350T250-97 | 0.1017 | 0.862 | 2.93 | 2.139 | 1.109 | 1.575 | 0.563 | 0.808 | 2.027 | 0.889 | 17.56 | 4213 | 1.924 | 0.815 | 24.39 | 6383 | 2.973 | 1.413 | -1.684 | 0.975 | 2.443 | 0.525
362T125-18 | 0.0188 | 0.115 | 0.39 | 0.237 | 0.126 | 1.435 | 0.017 | 0.38 | 0.189 | 0.065 | 1.29 | 169 | - | - | - | - | 0.014 | 0.042 | -0.665 | 0.413 | 1.627 | 0.833
362T125-27 | 0.0283 | 0.173 | 0.59 | 0.358 | 0.191 | 1.438 | 0.025 | 0.378 | 0.301 | 0.135 | 2.66 | 569 | - | - | - | - | 0.046 | 0.062 | -0.661 | 0.411 | 1.627 | 0.835
362T125-30 | 0.0312 | 0.191 | 0.65 | 0.395 | 0.21 | 1.438 | 0.027 | 0.378 | 0.339 | 0.152 | 3.01 | 762 | - | - | - | - | 0.062 | 0.068 | -0.659 | 0.41 | 1.626 | 0.836
362T125-33 | 0.0346 | 0.212 | 0.72 | 0.438 | 0.232 | 1.438 | 0.03 | 0.377 | 0.384 | 0.174 | 3.44 | 1024 | - | - | - | - | 0.085 | 0.076 | -0.658 | 0.409 | 1.626 | 0.836
362T125-43 | 0.0451 | 0.276 | 0.94 | 0.571 | 0.302 | 1.439 | 0.039 | 0.375 | 0.531 | 0.245 | 4.84 | 1739 | - | - | - | - | 0.187 | 0.098 | -0.654 | 0.407 | 1.625 | 0.838
362T125-54 | 0.0566 | 0.346 | 1.18 | 0.723 | 0.378 | 1.445 | 0.048 | 0.373 | 0.705 | 0.332 | 6.57 | 2480 | 0.678 | 0.312 | 9.34 | 3372 | 0.369 | 0.123 | -0.648 | 0.404 | 1.627 | 0.841
362T125-68 | 0.0713 | 0.436 | 1.48 | 0.921 | 0.475 | 1.454 | 0.06 | 0.37 | 0.921 | 0.453 | 8.95 | 3104 | 0.907 | 0.427 | 12.78 | 4703 | 0.738 | 0.156 | -0.641 | 0.399 | 1.631 | 0.846
362T125-97 | 0.1017 | 0.621 | 2.11 | 1.343 | 0.675 | 1.471 | 0.082 | 0.363 | 1.343 | 0.675 | 15.24 | 4370 | 1.343 | 0.675 | 20.2 | 6622 | 2.14 | 0.226 | -0.626 | 0.39 | 1.639 | 0.854
362T150-27 | 0.0283 | 0.187 | 0.64 | 0.408 | 0.217 | 1.475 | 0.041 | 0.468 | 0.323 | 0.14 | 2.76 | 569 | - | - | - | - | 0.05 | 0.102 | -0.857 | 0.524 | 1.769 | 0.765
362T150-30 | 0.0312 | 0.207 | 0.7 | 0.449 | 0.239 | 1.475 | 0.045 | 0.467 | 0.364 | 0.158 | 3.12 | 762 | - | - | - | - | 0.067 | 0.112 | -0.856 | 0.523 | 1.768 | 0.766
362T150-33 | 0.0346 | 0.229 | 0.78 | 0.499 | 0.264 | 1.475 | 0.05 | 0.467 | 0.414 | 0.18 | 3.56 | 1024 | - | - | - | - | 0.091 | 0.124 | -0.854 | 0.522 | 1.767 | 0.766
362T150-43 | 0.0451 | 0.298 | 1.02 | 0.65 | 0.343 | 1.476 | 0.064 | 0.465 | 0.574 | 0.255 | 5.04 | 1739 | - | - | - | - | 0.202 | 0.16 | -0.85 | 0.519 | 1.766 | 0.768
362T150-54 | 0.0566 | 0.374 | 1.27 | 0.823 | 0.431 | 1.483 | 0.08 | 0.462 | 0.769 | 0.349 | 6.89 | 2480 | 0.735 | 0.325 | 9.74 | 3372 | 0.4 | 0.202 | -0.844 | 0.516 | 1.768 | 0.772
362T150-68 | 0.0713 | 0.471 | 1.6 | 1.05 | 0.542 | 1.492 | 0.099 | 0.459 | 1.034 | 0.48 | 9.49 | 3104 | 0.993 | 0.449 | 13.43 | 4703 | 0.799 | 0.257 | -0.836 | 0.511 | 1.771 | 0.777
362T150-97 | 0.1017 | 0.672 | 2.29 | 1.534 | 0.771 | 1.512 | 0.138 | 0.453 | 1.534 | 0.771 | 15.23 | 4370 | 1.534 | 0.733 | 21.94 | 6622 | 2.315 | 0.374 | -0.82 | 0.501 | 1.778 | 0.787
362T200-33 | 0.0346 | 0.264 | 0.9 | 0.619 | 0.328 | 1.532 | 0.11 | 0.645 | 0.464 | 0.19 | 3.76 | 1024 | - | - | - | - | 0.105 | 0.269 | -1.27 | 0.754 | 2.092 | 0.631
362T200-43 | 0.0451 | 0.343 | 1.17 | 0.808 | 0.427 | 1.534 | 0.142 | 0.643 | 0.649 | 0.27 | 5.34 | 1739 | - | - | - | - | 0.233 | 0.35 | -1.265 | 0.752 | 2.09 | 0.633
362T200-54 | 0.0566 | 0.431 | 1.47 | 1.024 | 0.536 | 1.541 | 0.177 | 0.64 | 0.879 | 0.372 | 7.35 | 2480 | 0.832 | 0.345 | 10.34 | 3372 | 0.46 | 0.442 | -1.259 | 0.748 | 2.091 | 0.637
362T200-68 | 0.0713 | 0.543 | 1.85 | 1.307 | 0.675 | 1.552 | 0.221 | 0.638 | 1.199 | 0.519 | 10.26 | 3104 | 1.138 | 0.48 | 14.37 | 4703 | 0.919 | 0.564 | -1.25 | 0.743 | 2.093 | 0.643
362T200-97 | 0.1017 | 0.773 | 2.63 | 1.917 | 0.963 | 1.575 | 0.308 | 0.631 | 1.915 | 0.867 | 17.14 | 4370 | 1.839 | 0.803 | 24.06 | 6622 | 2.666 | 0.825 | -1.232 | 0.732 | 2.097 | 0.655
362T250-43 | 0.0451 | 0.389 | 1.32 | 0.966 | 0.51 | 1.577 | 0.26 | 0.818 | 0.713 | 0.282 | 5.56 | 1739 |  |  |  |  | 0.264 | 0.641 | -1.702 | 0.99 | 2.46 | 0.521
362T250-54 | 0.0566 | 0.488 | 1.66 | 1.225 | 0.641 | 1.585 | 0.324 | 0.816 | 0.971 | 0.389 | 7.69 | 2480 | 0.914 | 0.36 | 10.77 | 3372 | 0.521 | 0.812 | -1.695 | 0.986 | 2.46 | 0.525
362T250-68 | 0.0713 | 0.614 | 2.09 | 1.565 | 0.808 | 1.597 | 0.406 | 0.813 | 1.337 | 0.546 | 10.79 | 3104 | 1.259 | 0.503 | 15.04 | 4703 | 1.04 | 1.038 | -1.686 | 0.98 | 2.46 | 0.53
362T250-97 | 0.1017 | 0.875 | 2.98 | 2.3 | 1.155 | 1.621 | 0.57 | 0.807 | 2.18 | 0.928 | 18.34 | 4370 | 2.07 | 0.851 | 25.49 | 6622 | 3.016 | 1.524 | -1.667 | 0.969 | 2.461 | 0.541
400T125-18 1 | 0.0188 | 0.122 | 0.41 | 0.297 | 0.144 | 1.56 | 0.017 | 0.374 | 0.241 | 0.072 | 1.42 | 153 | - | - | - | - | 0.014 | 0.052 | -0.637 | 0.4 | 1.726 | 0.864
400T125-27 | 0.0283 | 0.184 | 0.63 | 0.449 | 0.217 | 1.562 | 0.025 | 0.372 | 0.38 | 0.156 | 3.08 | 515 | - | - | - | - | 0.049 | 0.078 | -0.633 | 0.398 | 1.726 | 0.866
400T125-30 | 0.0312 | 0.203 | 0.69 | 0.495 | 0.239 | 1.562 | 0.028 | 0.371 | 0.427 | 0.176 | 3.49 | 689 | - | - | - | - | 0.066 | 0.085 | -0.632 | 0.397 | 1.726 | 0.866
400T125-33 | 0.0346 | 0.225 | 0.76 | 0.549 | 0.265 | 1.563 | 0.031 | 0.371 | 0.484 | 0.201 | 3.97 | 940 | - | - | - | - | 0.09 | 0.095 | -0.63 | 0.396 | 1.725 | 0.867
400T125-43 | 0.0451 | 0.293 | 1 | 0.716 | 0.344 | 1.563 | 0.04 | 0.369 | 0.666 | 0.282 | 5.57 | 1739 | - | - | - | - | 0.198 | 0.122 | -0.626 | 0.394 | 1.724 | 0.868
400T125-54 | 0.0566 | 0.367 | 1.25 | 0.904 | 0.431 | 1.569 | 0.049 | 0.366 | 0.882 | 0.381 | 7.53 | 2739 | 0.849 | 0.359 | 10.74 | 3372 | 0.392 | 0.154 | -0.621 | 0.39 | 1.727 | 0.871
400T125-68 | 0.0713 | 0.462 | 1.57 | 1.15 | 0.541 | 1.577 | 0.061 | 0.363 | 1.15 | 0.517 | 10.22 | 3435 | 1.134 | 0.488 | 14.62 | 5205 | 0.783 | 0.194 | -0.614 | 0.386 | 1.731 | 0.874
400T125-97 | 0.1017 | 0.659 | 2.24 | 1.673 | 0.768 | 1.594 | 0.084 | 0.357 | 1.673 | 0.768 | 17.35 | 4842 | 1.673 | 0.768 | 23 | 7337 | 2.271 | 0.28 | -0.6 | 0.377 | 1.74 | 0.881
400T150-27 | 0.0283 | 0.198 | 0.67 | 0.509 | 0.246 | 1.602 | 0.042 | 0.461 | 0.409 | 0.154 | 3.04 | 515 | - | - | - | - | 0.053 | 0.127 | -0.824 | 0.509 | 1.86 | 0.804
400T150-30 | 0.0312 | 0.218 | 0.74 | 0.561 | 0.271 | 1.603 | 0.046 | 0.461 | 0.458 | 0.183 | 3.61 | 689 | - | - | - | - | 0.071 | 0.14 | -0.823 | 0.508 | 1.859 | 0.804
400T150-33 | 0.0346 | 0.242 | 0.82 | 0.622 | 0.3 | 1.603 | 0.051 | 0.46 | 0.519 | 0.208 | 4.12 | 940 | - | - | - | - | 0.097 | 0.155 | -0.821 | 0.507 | 1.859 | 0.805
400T150-43 | 0.0451 | 0.315 | 1.07 | 0.811 | 0.39 | 1.604 | 0.066 | 0.458 | 0.719 | 0.293 | 5.8 | 1739 | - | - | - | - | 0.214 | 0.2 | -0.817 | 0.504 | 1.857 | 0.807
400T150-54 | 0.0566 | 0.396 | 1.35 | 1.025 | 0.489 | 1.61 | 0.082 | 0.456 | 0.96 | 0.399 | 7.89 | 2739 | 0.918 | 0.374 | 11.19 | 3372 | 0.422 | 0.252 | -0.811 | 0.501 | 1.86 | 0.81
400T150-68 | 0.0713 | 0.498 | 1.69 | 1.306 | 0.615 | 1.619 | 0.102 | 0.453 | 1.286 | 0.548 | 10.82 | 3435 | 1.237 | 0.513 | 15.35 | 5205 | 0.844 | 0.32 | -0.804 | 0.496 | 1.864 | 0.814
400T150-97 | 0.1017 | 0.71 | 2.41 | 1.903 | 0.874 | 1.638 | 0.141 | 0.447 | 1.903 | 0.874 | 17.27 | 4842 | 1.903 | 0.832 | 24.92 | 7337 | 2.447 | 0.463 | -0.788 | 0.487 | 1.872 | 0.823
400T200-33 | 0.0346 | 0.277 | 0.94 | 0.768 | 0.371 | 1.666 | 0.113 | 0.639 | 0.581 | 0.22 | 4.34 | 940 | - | - | - | - | 0.11 | 0.336 | -1.229 | 0.737 | 2.166 | 0.678
400T200-43 | 0.0451 | 0.36 | 1.23 | 1.002 | 0.482 | 1.668 | 0.146 | 0.637 | 0.811 | 0.311 | 6.14 | 1739 | - | - | - | - | 0.244 | 0.436 | -1.224 | 0.734 | 2.164 | 0.68
400T200-54 | 0.0566 | 0.452 | 1.54 | 1.268 | 0.604 | 1.675 | 0.182 | 0.635 | 1.093 | 0.426 | 8.42 | 2739 | 1.037 | 0.397 | 11.88 | 3372 | 0.483 | 0.551 | -1.217 | 0.73 | 2.165 | 0.684
400T200-68 | 0.0713 | 0.569 | 1.94 | 1.617 | 0.761 | 1.685 | 0.227 | 0.632 | 1.485 | 0.591 | 11.68 | 3435 | 1.412 | 0.549 | 16.42 | 5205 | 0.965 | 0.702 | -1.209 | 0.725 | 2.168 | 0.689
400T200-97 | 0.1017 | 0.811 | 2.76 | 2.363 | 1.085 | 1.707 | 0.317 | 0.625 | 2.36 | 0.981 | 19.38 | 4842 | 2.268 | 0.911 | 27.28 | 7337 | 2.797 | 1.022 | -1.192 | 0.715 | 2.173 | 0.699
400T250-43 | 0.0451 | 0.406 | 1.38 | 1.193 | 0.573 | 1.715 | 0.268 | 0.813 | 0.888 | 0.324 | 6.4 | 1739 | - | - | - | - | 0.275 | 0.799 | -1.653 | 0.97 | 2.517 | 0.569
400T250-54 | 0.0566 | 0.509 | 1.73 | 1.511 | 0.72 | 1.723 | 0.335 | 0.811 | 1.205 | 0.445 | 8.8 | 2739 | 1.137 | 0.414 | 12.38 | 3372 | 0.543 | 1.011 | -1.646 | 0.966 | 2.517 | 0.572
400T250-68 | 0.0713 | 0.641 | 2.18 | 1.928 | 0.908 | 1.735 | 0.418 | 0.808 | 1.652 | 0.622 | 12.28 | 3435 | 1.559 | 0.574 | 17.19 | 5205 | 1.086 | 1.289 | -1.637 | 0.961 | 2.518 | 0.578
400T250-97 | 0.1017 | 0.913 | 3.11 | 2.824 | 1.296 | 1.759 | 0.588 | 0.802 | 2.679 | 1.049 | 20.72 | 4842 | 2.546 | 0.965 | 28.89 | 7337 | 3.148 | 1.886 | -1.618 | 0.95 | 2.521 | 0.588
550T125-18 1, 3 | 0.0188 | 0.15 | 0.51 | 0.627 | 0.223 | 2.044 | 0.018 | 0.349 | - | - | - | - | - | - | - | - | 0.018 | 0.108 | -0.547 | 0.354 | 2.144 | 0.935
550T125-27 | 0.0283 | 0.226 | 0.77 | 0.948 | 0.336 | 2.046 | 0.027 | 0.348 | 0.786 | 0.192 | 3.79 | 372 | - | - | - | - | 0.06 | 0.16 | -0.543 | 0.352 | 2.145 | 0.936
550T125-30 | 0.0312 | 0.25 | 0.85 | 1.045 | 0.37 | 2.046 | 0.03 | 0.347 | 0.897 | 0.226 | 4.47 | 499 | - | - | - | - | 0.081 | 0.176 | -0.542 | 0.351 | 2.145 | 0.936
550T125-33 | 0.0346 | 0.277 | 0.94 | 1.159 | 0.41 | 2.046 | 0.033 | 0.346 | 1.029 | 0.27 | 5.33 | 680 | - | - | - | - | 0.11 | 0.195 | -0.541 | 0.35 | 2.145 | 0.936
550T125-43 | 0.0451 | 0.36 | 1.23 | 1.51 | 0.533 | 2.047 | 0.043 | 0.344 | 1.428 | 0.416 | 8.23 | 1504 | - | - | - | - | 0.244 | 0.252 | -0.537 | 0.348 | 2.144 | 0.937
550T125-54 | 0.0566 | 0.452 | 1.54 | 1.903 | 0.668 | 2.052 | 0.053 | 0.342 | 1.862 | 0.597 | 11.8 | 2739 | 1.811 | 0.535 | 16.01 | 2980 | 0.483 | 0.315 | -0.532 | 0.345 | 2.147 | 0.939
550T125-68 | 0.0713 | 0.569 | 1.94 | 2.412 | 0.839 | 2.058 | 0.066 | 0.339 | 2.412 | 0.807 | 15.95 | 4347 | 2.379 | 0.769 | 23.02 | 5350 | 0.965 | 0.397 | -0.526 | 0.341 | 2.152 | 0.94
550T125-97 | 0.1017 | 0.811 | 2.76 | 3.483 | 1.19 | 2.072 | 0.09 | 0.333 | 3.483 | 1.19 | 26.87 | 6730 | 3.483 | 1.19 | 35.62 | 10197 | 2.797 | 0.564 | -0.514 | 0.333 | 2.161 | 0.943
550T150-27 | 0.0283 | 0.241 | 0.82 | 1.059 | 0.376 | 2.098 | 0.046 | 0.436 | 0.893 | 0.207 | 4.1 | 372 | - | - | - | - | 0.064 | 0.263 | -0.716 | 0.456 | 2.259 | 0.9
550T150-30 | 0.0312 | 0.265 | 0.9 | 1.168 | 0.414 | 2.098 | 0.05 | 0.435 | 0.995 | 0.251 | 4.96 | 499 | - | - | - | - | 0.086 | 0.289 | -0.715 | 0.455 | 2.259 | 0.9
550T150-33 | 0.0346 | 0.294 | 1 | 1.295 | 0.459 | 2.099 | 0.055 | 0.434 | 1.115 | 0.31 | 6.12 | 680 | - | - | - | - | 0.117 | 0.32 | -0.714 | 0.455 | 2.259 | 0.9
550T150-43 | 0.0451 | 0.383 | 1.3 | 1.688 | 0.596 | 2.099 | 0.072 | 0.432 | 1.516 | 0.468 | 9.25 | 1504 | - | - | - | - | 0.26 | 0.414 | -0.709 | 0.452 | 2.258 | 0.901
550T150-54 | 0.0566 | 0.48 | 1.63 | 2.128 | 0.747 | 2.105 | 0.089 | 0.43 | 2.005 | 0.628 | 12.41 | 2739 | 1.928 | 0.595 | 17.81 | 2980 | 0.513 | 0.519 | -0.704 | 0.449 | 2.261 | 0.903
550T150-68 | 0.0713 | 0.605 | 2.06 | 2.699 | 0.939 | 2.112 | 0.11 | 0.427 | 2.66 | 0.85 | 16.8 | 4347 | 2.569 | 0.804 | 24.07 | 5350 | 1.025 | 0.655 | -0.698 | 0.445 | 2.265 | 0.905
550T150-97 | 0.1017 | 0.862 | 2.93 | 3.904 | 1.333 | 2.128 | 0.153 | 0.421 | 3.904 | 1.333 | 26.35 | 6730 | 3.904 | 1.278 | 38.27 | 10197 | 2.973 | 0.937 | -0.684 | 0.436 | 2.275 | 0.909
550T200-33 | 0.0346 | 0.329 | 1.12 | 1.567 | 0.555 | 2.184 | 0.123 | 0.613 | 1.246 | 0.307 | 6.06 | 680 | - | - | - | - | 0.131 | 0.694 | -1.088 | 0.674 | 2.516 | 0.813
550T200-43 | 0.0451 | 0.428 | 1.46 | 2.043 | 0.722 | 2.185 | 0.16 | 0.611 | 1.69 | 0.495 | 9.79 | 1504 | - | - | - | - | 0.29 | 0.9 | -1.083 | 0.671 | 2.514 | 0.814
550T200-54 | 0.0566 | 0.537 | 1.83 | 2.578 | 0.905 | 2.191 | 0.199 | 0.609 | 2.253 | 0.669 | 13.21 | 2739 | 2.153 | 0.63 | 18.86 | 2980 | 0.573 | 1.133 | -1.077 | 0.668 | 2.517 | 0.817
550T200-68 | 0.0713 | 0.676 | 2.3 | 3.274 | 1.139 | 2.2 | 0.248 | 0.606 | 3.027 | 0.914 | 18.06 | 4347 | 2.894 | 0.857 | 25.67 | 5350 | 1.146 | 1.434 | -1.07 | 0.663 | 2.521 | 0.82
550T200-97 | 0.1017 | 0.964 | 3.28 | 4.746 | 1.621 | 2.219 | 0.347 | 0.6 | 4.735 | 1.483 | 29.3 | 6730 | 4.566 | 1.391 | 41.64 | 10197 | 3.323 | 2.067 | -1.055 | 0.653 | 2.529 | 0.826
550T250-43 | 0.0451 | 0.473 | 1.61 | 2.399 | 0.848 | 2.252 | 0.295 | 0.79 | 1.841 | 0.516 | 10.2 | 1504 | - | - | - | - | 0.321 | 1.643 | -1.484 | 0.899 | 2.81 | 0.721
550T250-54 | 0.0566 | 0.594 | 2.02 | 3.029 | 1.063 | 2.259 | 0.368 | 0.788 | 2.466 | 0.699 | 13.81 | 2739 | 2.346 | 0.657 | 19.66 | 2980 | 0.634 | 2.07 | -1.478 | 0.895 | 2.812 | 0.724
550T250-68 | 0.0713 | 0.748 | 2.54 | 3.849 | 1.339 | 2.269 | 0.46 | 0.785 | 3.338 | 0.96 | 18.97 | 4347 | 3.173 | 0.897 | 26.86 | 5350 | 1.267 | 2.627 | -1.47 | 0.89 | 2.815 | 0.727
550T250-97 | 0.1017 | 1.066 | 3.63 | 5.588 | 1.908 | 2.29 | 0.646 | 0.779 | 5.314 | 1.58 | 31.23 | 6730 | 5.073 | 1.47 | 44.01 | 10197 | 3.674 | 3.801 | -1.453 | 0.88 | 2.822 | 0.735
600T125-18 1, 3 | 0.0188 | 0.16 | 0.54 | 0.776 | 0.254 | 2.204 | 0.019 | 0.342 | - | - | - | - | - | - | - | - | 0.019 | 0.132 | -0.528 | 0.347 | 2.292 | 0.947
600T125-271 | 0.0283 | 0.241 | 0.82 | 1.168 | 0.381 | 2.204 | 0.028 | 0.34 | 0.958 | 0.21 | 4.16 | 341 | - | - | - | - | 0.064 | 0.196 | -0.519 | 0.339 | 2.29 | 0.949
600T125-30 | 0.0312 | 0.265 | 0.9 | 1.288 | 0.419 | 2.204 | 0.031 | 0.34 | 1.095 | 0.249 | 4.92 | 456 | - | - | - | - | 0.086 | 0.215 | -0.518 | 0.338 | 2.289 | 0.949
600T125-33 | 0.0346 | 0.294 | 1 | 1.428 | 0.465 | 2.204 | 0.034 | 0.339 | 1.258 | 0.297 | 5.87 | 622 | - | - | - | - | 0.117 | 0.238 | -0.516 | 0.337 | 2.289 | 0.949
600T125-43 | 0.0451 | 0.383 | 1.3 | 1.861 | 0.604 | 2.205 | 0.044 | 0.337 | 1.768 | 0.461 | 9.11 | 1377 | - | - | - | - | 0.26 | 0.307 | -0.513 | 0.335 | 2.288 | 0.95
600T125-54 | 0.0566 | 0.48 | 1.63 | 2.344 | 0.756 | 2.209 | 0.054 | 0.335 | 2.299 | 0.666 | 13.15 | 2728 | 2.241 | 0.592 | 17.73 | 2728 | 0.513 | 0.384 | -0.508 | 0.332 | 2.291 | 0.951
600T125-68 | 0.0713 | 0.605 | 2.06 | 2.969 | 0.95 | 2.215 | 0.067 | 0.332 | 2.969 | 0.916 | 18.09 | 4347 | 2.934 | 0.858 | 25.69 | 5350 | 1.025 | 0.483 | -0.503 | 0.329 | 2.296 | 0.952
600T125-97 | 0.1017 | 0.862 | 2.93 | 4.281 | 1.347 | 2.228 | 0.092 | 0.326 | 4.281 | 1.347 | 30.43 2 | 7359 | 4.281 | 1.347 | 40.33 | 10885 | 2.973 | 0.685 | -0.491 | 0.321 | 2.305 | 0.955
600T125-118 | 0.1242 | 1.052 | 3.58 | 5.268 | 1.637 | 2.237 | 0.109 | 0.322 | - | - | - | - | 5.268 | 1.637 | 56.32 | 13539 | 5.411 | 0.832 | -0.483 | 0.315 | 2.311 | 0.956
600T150-27 1 | 0.0283 | 0.255 | 0.87 | 1.3 | 0.424 | 2.26 | 0.047 | 0.427 | 1.011 | 0.214 | 4.23 | 341 | - | - | - | - | 0.068 | 0.32 | -0.686 | 0.441 | 2.4 | 0.918
600T150-30 | 0.0312 | 0.281 | 0.96 | 1.434 | 0.467 | 2.26 | 0.051 | 0.427 | 1.159 | 0.253 | 5.01 | 456 | - | - | - | - | 0.091 | 0.352 | -0.685 | 0.44 | 2.4 | 0.918
600T150-33 | 0.0346 | 0.311 | 1.06 | 1.59 | 0.517 | 2.26 | 0.057 | 0.426 | 1.334 | 0.303 | 5.99 | 622 | - | - | - | - | 0.124 | 0.39 | -0.684 | 0.439 | 2.399 | 0.919
600T150-43 | 0.0451 | 0.405 | 1.38 | 2.072 | 0.673 | 2.261 | 0.073 | 0.424 | 1.89 | 0.474 | 9.36 | 1377 | - | - | - | - | 0.275 | 0.504 | -0.68 | 0.437 | 2.398 | 0.92
600T150-54 | 0.0566 | 0.509 | 1.73 | 2.611 | 0.843 | 2.266 | 0.091 | 0.422 | 2.473 | 0.689 | 13.62 | 2728 | 2.4 | 0.609 | 18.24 | 2728 | 0.543 | 0.632 | -0.675 | 0.434 | 2.401 | 0.921
600T150-68 | 0.0713 | 0.641 | 2.18 | 3.309 | 1.059 | 2.273 | 0.113 | 0.419 | 3.262 | 0.963 | 19.03 | 4347 | 3.162 | 0.891 | 26.68 | 5350 | 1.086 | 0.797 | -0.669 | 0.43 | 2.406 | 0.923
600T150-97 | 0.1017 | 0.913 | 3.11 | 4.778 | 1.504 | 2.288 | 0.156 | 0.413 | 4.778 | 1.504 | 29.71 | 7359 | 4.778 | 1.444 | 43.23 | 10885 | 3.148 | 1.138 | -0.656 | 0.421 | 2.415 | 0.926
600T150-118 | 0.1242 | 1.115 | 3.79 | 5.886 | 1.829 | 2.298 | 0.186 | 0.409 | - | - | - | - | 5.886 | 1.829 | 61.64 | 13539 | 5.73 | 1.389 | -0.647 | 0.415 | 2.422 | 0.929
600T200-33 | 0.0346 | 0.346 | 1.18 | 1.913 | 0.622 | 2.352 | 0.126 | 0.604 | 1.542 | 0.333 | 6.59 | 622 | - | - | - | - | 0.138 | 0.847 | -1.048 | 0.655 | 2.645 | 0.843
600T200-43 | 0.0451 | 0.451 | 1.53 | 2.494 | 0.809 | 2.353 | 0.163 | 0.602 | 2.076 | 0.565 | 11.16 | 1377 | - | - | - | - | 0.305 | 1.098 | -1.044 | 0.652 | 2.643 | 0.844
600T200-54 | 0.0566 | 0.565 | 1.92 | 3.145 | 1.015 | 2.359 | 0.203 | 0.6 | 2.759 | 0.759 | 15 | 2728 | 2.641 | 0.717 | 21.48 | 2728 | 0.604 | 1.381 | -1.038 | 0.649 | 2.646 | 0.846
600T200-68 | 0.0713 | 0.712 | 2.42 | 3.99 | 1.277 | 2.367 | 0.254 | 0.597 | 3.696 | 1.034 | 20.42 | 4347 | 3.54 | 0.973 | 29.12 | 5350 | 1.206 | 1.746 | -1.031 | 0.644 | 2.65 | 0.849
600T200-97 | 0.1017 | 1.015 | 3.45 | 5.773 | 1.816 | 2.385 | 0.354 | 0.591 | 5.758 | 1.667 | 32.95 | 7359 | 5.558 | 1.568 | 46.94 | 10885 | 3.499 | 2.51 | -1.016 | 0.635 | 2.659 | 0.854
600 T200-118 | 0.1242 | 1.239 | 4.21 | 7.122 | 2.214 | 2.398 | 0.426 | 0.586 | - | - | - | - | 7.122 | 2.051 | 61.42 | 13539 | 6.369 | 3.083 | -1.006 | 0.628 | 2.665 | 0.858
600T250-43 | 0.0451 | 0.496 | 1.69 | 2.916 | 0.946 | 2.425 | 0.303 | 0.781 | 2.269 | 0.563 | 11.13 | 1377 | - | - | - | - | 0.336 | 2.004 | -1.436 | 0.878 | 2.925 | 0.759
600T250-54 | 0.0566 | 0.622 | 2.12 | 3.678 | 1.187 | 2.432 | 0.377 | 0.779 | 3.014 | 0.794 | 15.68 | 2728 | 2.881 | 0.732 | 21.92 | 2728 | 0.664 | 2.523 | -1.43 | 0.874 | 2.927 | 0.761
600T250-68 | 0.0713 | 0.783 | 2.67 | 4.67 | 1.495 | 2.442 | 0.472 | 0.776 | 4.065 | 1.085 | 21.45 | 4347 | 3.871 | 1.017 | 30.46 | 5350 | 1.327 | 3.198 | -1.422 | 0.869 | 2.93 | 0.764
600T250-97 | 0.1017 | 1.117 | 3.8 | 6.767 | 2.129 | 2.462 | 0.662 | 0.77 | 6.441 | 1.775 | 35.08 | 7359 | 6.158 | 1.656 | 49.58 | 10885 | 3.849 | 4.616 | -1.406 | 0.859 | 2.938 | 0.771
600T250-118 | 0.1242 | 1.363 | 4.64 | 8.359 | 2.598 | 2.477 | 0.798 | 0.765 | 8.306 | 2.343 | 46.3 | 8936 | 7.99 | 2.188 | 65.51 | 13539 | 7.008 | 5.686 | -1.394 | 0.852 | 2.943 | 0.776
800T125-33 1 | 0.0346 | 0.363 | 1.24 | 2.895 | 0.711 | 2.824 | 0.036 | 0.313 | 2.441 | 0.407 | 8.03 | 465 | - | - | - | - | 0.145 | 0.456 | -0.439 | 0.294 | 2.875 | 0.977
800T125-43 | 0.0451 | 0.473 | 1.61 | 3.773 | 0.924 | 2.824 | 0.046 | 0.311 | 3.484 | 0.64 | 12.65 | 1030 | - | - | - | - | 0.321 | 0.589 | -0.436 | 0.292 | 2.874 | 0.977
800T125-54 | 0.0566 | 0.594 | 2.02 | 4.745 | 1.158 | 2.827 | 0.057 | 0.309 | 4.668 | 0.94 | 18.58 | 2039 | 4.426 | 0.824 | 24.66 | 2039 | 0.634 | 0.735 | -0.432 | 0.289 | 2.877 | 0.977
800T125-68 | 0.0713 | 0.748 | 2.54 | 5.998 | 1.454 | 2.833 | 0.07 | 0.306 | 5.998 | 1.356 | 26.8 | 4087 | 5.956 | 1.216 | 36.39 | 4087 | 1.267 | 0.92 | -0.427 | 0.286 | 2.881 | 0.978
800T125-97 | 0.1017 | 1.066 | 3.63 | 8.613 | 2.062 | 2.843 | 0.096 | 0.301 | 8.613 | 2.062 | 40.74 | 8843 | 8.613 | 2.062 | 61.72 | 10885 | 3.674 | 1.296 | -0.417 | 0.279 | 2.889 | 0.979
800T125-118 | 0.1242 | 1.301 | 4.43 | 10.569 | 2.506 | 2.85 | 0.114 | 0.297 | - | - | - | - | 10.569 | 2.506 | 86.21 | 16235 | 6.688 | 1.567 | -0.41 | 0.274 | 2.895 | 0.98
800T150-33 1 | 0.0346 | 0.38 | 1.29 | 3.18 | 0.781 | 2.891 | 0.06 | 0.397 | 2.569 | 0.414 | 8.18 | 465 | - | - | - | - | 0.152 | 0.751 | -0.588 | 0.388 | 2.977 | 0.961
800T150-43 | 0.0451 | 0.496 | 1.69 | 4.144 | 1.015 | 2.891 | 0.077 | 0.395 | 3.689 | 0.655 | 12.95 | 1030 | - | - | - | - | 0.336 | 0.972 | -0.584 | 0.386 | 2.976 | 0.961
800T150-54 | 0.0566 | 0.622 | 2.12 | 5.214 | 1.272 | 2.896 | 0.096 | 0.393 | 4.976 | 0.969 | 19.15 | 2039 | 4.692 | 0.844 | 25.27 | 2039 | 0.664 | 1.215 | -0.58 | 0.383 | 2.979 | 0.962
800T150-68 | 0.0713 | 0.783 | 2.67 | 6.594 | 1.599 | 2.902 | 0.119 | 0.39 | 6.527 | 1.412 | 27.91 | 4087 | 6.361 | 1.255 | 37.58 | 4087 | 1.327 | 1.526 | -0.575 | 0.379 | 2.984 | 0.963
800T150-97 | 0.1017 | 1.116 | 3.8 | 9.479 | 2.269 | 2.914 | 0.165 | 0.384 | 9.479 | 2.269 | 44.83 | 8843 | 9.479 | 2.192 | 65.62 | 10885 | 3.849 | 2.162 | -0.564 | 0.372 | 2.993 | 0.965
800T150-118 | 0.1242 | 1.363 | 4.64 | 11.641 | 2.76 | 2.923 | 0.197 | 0.38 | - | - | - | - | 11.641 | 2.76 | 93 | 16235 | 7.008 | 2.627 | -0.555 | 0.366 | 2.999 | 0.966
800T200-33 1 | 0.0346 | 0.415 | 1.41 | 3.749 | 0.921 | 3.005 | 0.135 | 0.571 | 2.788 | 0.424 | 8.37 | 465 | - | - | - | - | 0.166 | 1.638 | -0.917 | 0.589 | 3.194 | 0.918
800T200-43 | 0.0451 | 0.541 | 1.84 | 4.887 | 1.197 | 3.006 | 0.175 | 0.569 | 4.043 | 0.676 | 13.35 | 1030 | - | - | - | - | 0.367 | 2.124 | -0.913 | 0.587 | 3.193 | 0.918
800T200-54 | 0.0566 | 0.679 | 2.31 | 6.152 | 1.501 | 3.011 | 0.218 | 0.567 | 5.505 | 1.009 | 19.93 | 2039 | 5.149 | 0.871 | 26.09 | 2039 | 0.725 | 2.664 | -0.908 | 0.584 | 3.196 | 0.919
800T200-68 | 0.0713 | 0.854 | 2.91 | 7.786 | 1.888 | 3.019 | 0.272 | 0.564 | 7.306 | 1.49 | 29.45 | 4087 | 7.051 | 1.31 | 39.22 | 4087 | 1.448 | 3.357 | -0.902 | 0.58 | 3.201 | 0.921
800T200-97 | 0.1017 | 1.218 | 4.15 | 11.212 | 2.683 | 3.034 | 0.379 | 0.558 | 11.176 | 2.491 | 49.22 | 8843 | 10.833 | 2.347 | 70.27 | 10885 | 4.2 | 4.792 | -0.889 | 0.571 | 3.21 | 0.923
800T200-118 | 0.1242 | 1.487 | 5.06 | 13.785 | 3.269 | 3.045 | 0.455 | 0.553 | - | - | - | - | 13.785 | 3.059 | 91.59 | 16235 | 7.646 | 5.854 | -0.879 | 0.565 | 3.217 | 0.925
800T250-43 | 0.0451 | 0.586 | 1.99 | 5.629 | 1.38 | 3.1 | 0.326 | 0.746 | 4.593 | 0.739 | 14.6 | 1030 | - | - | - | - | 0.397 | 3.877 | -1.274 | 0.801 | 3.433 | 0.862
800T250-54 | 0.0566 | 0.735 | 2.5 | 7.09 | 1.73 | 3.106 | 0.407 | 0.744 | 5.948 | 1.193 | 23.57 | 2039 | 5.816 | 0.959 | 28.71 | 2039 | 0.785 | 4.87 | -1.268 | 0.798 | 3.436 | 0.864
800T250-68 | 0.0713 | 0.926 | 3.15 | 8.978 | 2.177 | 3.114 | 0.509 | 0.741 | 7.917 | 1.648 | 32.57 | 4087 | 7.588 | 1.56 | 46.72 | 4087 | 1.569 | 6.151 | -1.261 | 0.793 | 3.441 | 0.866
800T250-97 | 0.1017 | 1.32 | 4.49 | 12.944 | 3.098 | 3.132 | 0.713 | 0.735 | 12.361 | 2.641 | 52.19 | 8843 | 11.872 | 2.487 | 74.47 | 10885 | 4.55 | 8.818 | -1.247 | 0.784 | 3.45 | 0.869
800T250-118 | 0.1242 | 1.611 | 5.48 | 15.93 | 3.777 | 3.144 | 0.86 | 0.731 | 15.822 | 3.448 | 68.14 | 12009 | 15.272 | 3.248 | 97.26 | 16235 | 8.285 | 10.807 | -1.236 | 0.777 | 3.457 | 0.872
1000T125-43 1 | 0.0451 | 0.563 | 1.92 | 6.63 | 1.305 | 3.431 | 0.047 | 0.29 | 5.886 | 0.819 | 16.19 | 822 | - | - | - | - | 0.382 | 0.973 | -0.379 | 0.259 | 3.464 | 0.988
1000T125-54 | 0.0566 | 0.707 | 2.41 | 8.333 | 1.634 | 3.434 | 0.059 | 0.288 | 7.96 | 1.216 | 24.03 | 1628 | 7.479 | 1.055 | 31.59 | 1628 | 0.755 | 1.212 | -0.376 | 0.256 | 3.466 | 0.988
1000T125-68 | 0.0713 | 0.89 | 3.03 | 10.522 | 2.053 | 3.438 | 0.073 | 0.286 | 10.452 | 1.781 | 35.19 | 3261 | 10.155 | 1.575 | 47.15 | 3261 | 1.508 | 1.515 | -0.372 | 0.253 | 3.47 | 0.989
1000T125-97 | 0.1017 | 1.269 | 4.32 | 15.077 | 2.912 | 3.447 | 0.1 | 0.28 | 15.077 | 2.907 | 57.44 | 8843 | 15.077 | 2.753 | 82.42 | 9507 | 4.375 | 2.123 | -0.363 | 0.247 | 3.477 | 0.989
1000T125-118 | 0.1242 | 1.549 | 5.27 | 18.471 | 3.54 | 3.453 | 0.118 | 0.276 | - | - | - | - | 18.471 | 3.535 | 105.85 | 16235 | 7.966 | 2.558 | -0.357 | 0.243 | 3.482 | 0.99
1000T150-43 1 | 0.0451 | 0.586 | 1.99 | 7.207 | 1.419 | 3.507 | 0.08 | 0.37 | 6.195 | 0.837 | 16.54 | 822 | - | - | - | - | 0.397 | 1.612 | -0.513 | 0.345 | 3.564 | 0.979
1000T150-54 | 0.0566 | 0.735 | 2.5 | 9.061 | 1.777 | 3.511 | 0.1 | 0.368 | 8.43 | 1.249 | 24.69 | 1628 | 7.88 | 1.079 | 32.29 | 1628 | 0.785 | 2.013 | -0.509 | 0.342 | 3.567 | 0.98
1000T150-68 | 0.0713 | 0.926 | 3.15 | 11.445 | 2.233 | 3.516 | 0.124 | 0.366 | 11.342 | 1.846 | 36.48 | 3261 | 10.774 | 1.621 | 48.53 | 3261 | 1.569 | 2.522 | -0.505 | 0.339 | 3.571 | 0.98
1000T150-97 | 0.1017 | 1.32 | 4.49 | 16.413 | 3.17 | 3.526 | 0.171 | 0.36 | 16.413 | 3.165 | 62.54 | 8843 | 16.413 | 2.902 | 86.9 | 9507 | 4.55 | 3.557 | -0.495 | 0.332 | 3.579 | 0.981
1000T150-118 | 0.1242 | 1.611 | 5.48 | 20.121 | 3.857 | 3.534 | 0.204 | 0.356 | - | - | - | - | 20.121 | 3.852 | 115.32 | 16235 | 8.285 | 4.307 | -0.488 | 0.328 | 3.585 | 0.982
1000T200-43 1 | 0.0451 | 0.631 | 2.15 | 8.361 | 1.646 | 3.64 | 0.183 | 0.539 | 6.722 | 0.861 | 17.01 | 822 | - | - | - | - | 0.428 | 3.54 | -0.813 | 0.534 | 3.769 | 0.953
1000T200-54 | 0.0566 | 0.792 | 2.69 | 10.516 | 2.062 | 3.645 | 0.228 | 0.537 | 9.231 | 1.295 | 25.6 | 1628 | 8.56 | 1.111 | 33.26 | 1628 | 0.845 | 4.434 | -0.809 | 0.531 | 3.772 | 0.954
1000T200-68 | 0.0713 | 0.997 | 3.39 | 13.292 | 2.594 | 3.651 | 0.284 | 0.534 | 12.551 | 1.936 | 38.26 | 3261 | 11.82 | 1.684 | 50.42 | 3261 | 1.69 | 5.576 | -0.803 | 0.527 | 3.776 | 0.955
1000T200-97 | 0.1017 | 1.422 | 4.84 | 19.087 | 3.686 | 3.664 | 0.397 | 0.528 | 19.031 | 3.427 | 67.72 | 8843 | 18.583 | 3.081 | 92.25 | 9507 | 4.901 | 7.924 | -0.791 | 0.519 | 3.786 | 0.956
1000T200-118 | 0.1242 | 1.736 | 5.91 | 23.422 | 4.489 | 3.674 | 0.476 | 0.524 | - | - | - | - | 23.422 | 4.208 | 125.99 | 16235 | 8.924 | 9.649 | -0.783 | 0.514 | 3.793 | 0.957
1000T250-43 1 | 0.0451 | 0.676 | 2.3 | 9.515 | 1.873 | 3.752 | 0.344 | 0.713 | 7.172 | 0.376 | 17.32 | 822 | - | - | - | - | 0.458 | 6.477 | -1.147 | 0.737 | 3.987 | 0.917
1000T250-54 | 0.0566 | 0.848 | 2.89 | 11.972 | 2.348 | 3.577 | 0.429 | 0.711 | 9.913 | 1.326 | 26.2 | 1628 | 9.141 | 1.132 | 33.89 | 1628 | 0.906 | 8.125 | -1.142 | 0.734 | 3.99 | 0.918
1000T250-68 | 0.0713 | 1.068 | 3.64 | 15.138 | 2.954 | 3.764 | 0.536 | 0.708 | 13.578 | 1.997 | 39.46 | 3261 | 12.708 | 1.726 | 51.68 | 3261 | 1.811 | 10.24 | -1.135 | 0.73 | 3.995 | 0.919
1000T250-97 | 0.1017 | 1.523 | 5.18 | 21.76 | 4.203 | 3.78 | 0.751 | 0.702 | 20.871 | 3.596 | 71.05 | 8843 | 20.254 | 3.201 | 95.84 | 9507 | 5.252 | 14.617 | -1.122 | 0.721 | 4.005 | 0.921
1000T250-118 | 0.1242 | 1.86 | 6.33 | 26.723 | 5.122 | 3.791 | 0.905 | 0.698 | 26.538 | 4.721 | 93.29 | 13189 | 25.721 | 4.422 | 132.38 | 16235 | 9.562 | 17.858 | -1.112 | 0.715 | 4.012 | 0.923
1200T125-54 1 | 0.0566 | 0.82 | 2.79 | 13.335 | 2.186 | 4.033 | 0.06 | 0.271 | 12.296 | 1.491 | 29.47 | 1354 | 11.46 | 1.286 | 38.51 | 1354 | 0.876 | 1.82 | -0.333 | 0.23 | 4.055 | 0.993
1200T125-68 | 0.0713 | 1.033 | 3.51 | 16.826 | 2.747 | 4.036 | 0.074 | 0.268 | 16.246 | 2.206 | 43.6 | 2713 | 15.686 | 1.934 | 57.9 | 2713 | 1.75 | 2.27 | -0.329 | 0.227 | 4.059 | 0.993
1200T125-97 | 0.1017 | 1.472 | 5.01 | 24.078 | 3.897 | 4.044 | 0.102 | 0.263 | 24.078 | 3.69 | 72.92 | 7902 | 23.751 | 3.442 | 103.06 | 7902 | 5.076 | 3.171 | -0.322 | 0.222 | 4.065 | 0.994
1200T125-118 | 0.1242 | 1.798 | 6.12 | 29.472 | 4.74 | 4.049 | 0.121 | 0.26 | - | - | - | - | 29.472 | 4.49 | 134.44 | 14434 | 9.243 | 3.812 | -0.316 | 0.218 | 4.07 | 0.994
1200T150-54 1 | 0.0566 | 0.848 | 2.89 | 14.378 | 2.357 | 4.117 | 0.103 | 0.348 | 12.962 | 1.53 | 30.23 | 1354 | 12.02 | 1.313 | 39.31 | 1354 | 0.906 | 3.033 | -0.454 | 0.31 | 4.156 | 0.988
1200T150-68 | 0.0713 | 1.068 | 3.64 | 18.148 | 2.963 | 4.121 | 0.127 | 0.345 | 17.568 | 2.281 | 45.08 | 2713 | 16.566 | 1.987 | 59.48 | 2713 | 1.81 | 3.795 | -0.45 | 0.307 | 4.16 | 0.988
1200T150-97 | 0.1017 | 1.523 | 5.18 | 25.987 | 4.206 | 4.13 | 0.176 | 0.34 | 25.987 | 3.996 | 78.97 | 7902 | 25.719 | 3.616 | 108.27 | 7902 | 5.252 | 5.335 | -0.441 | 0.301 | 4.168 | 0.989
1200T150-118 | 0.1242 | 1.86 | 6.33 | 31.825 | 5.119 | 4.137 | 0.21 | 0.336 | - | - | - | - | 31.825 | 4.865 | 145.66 | 14434 | 9.562 | 6.444 | -0.435 | 0.296 | 4.173 | 0.989
1200T200-54 1 | 0.0566 | 0.905 | 3.08 | 16.464 | 2.699 | 4.265 | 0.236 | 0.51 | 14.078 | 1.582 | 31.26 | 1354 | 12.962 | 1.35 | 40.41 | 1354 | 0.966 | 6.714 | -0.73 | 0.487 | 4.357 | 0.972
1200T200-68 | 0.0713 | 1.14 | 3.88 | 20.791 | 3.395 | 4.271 | 0.294 | 0.508 | 19.277 | 2.383 | 47.09 | 2713 | 18.026 | 2.058 | 61.62 | 2713 | 1.931 | 8.431 | -0.725 | 0.483 | 4.362 | 0.972
1200T200-97 | 0.1017 | 1.625 | 5.53 | 29.805 | 4.824 | 4.283 | 0.41 | 0.502 | 29.805 | 4.298 | 84.93 | 7902 | 28.959 | 3.819 | 114.35 | 7902 | 5.602 | 11.945 | -0.714 | 0.476 | 4.371 | 0.973
1200T200-118 | 0.1242 | 1.984 | 6.75 | 36.53 | 5.876 | 4.291 | 0.492 | 0.498 | - | - | - | - | 36.53 | 5.278 | 158.02 | 14434 | 10.201 | 14.513 | -0.706 | 0.471 | 4.377 | 0.974
1200T250-54 1 | 0.0566 | 0.962 | 3.27 | 18.55 | 3.041 | 4.392 | 0.445 | 0.681 | 15.021 | 1.617 | 31.95 | 1354 | 13.756 | 1.374 | 41.14 | 1354 | 1.027 | 12.339 | -1.039 | 0.68 | 4.565 | 0.948
1200T250-68 | 0.0713 | 1.211 | 4.12 | 23.435 | 3.826 | 4.399 | 0.556 | 0.678 | 20.72 | 2.451 | 48.44 | 2713 | 19.255 | 2.106 | 63.04 | 2713 | 2.052 | 15.529 | -1.033 | 0.676 | 4.569 | 0.949
1200T250-97 | 0.1017 | 1.727 | 5.88 | 33.623 | 5.442 | 4.413 | 0.78 | 0.672 | 32.479 | 4.489 | 88.7 | 7902 | 31.31 | 3.954 | 118.37 | 7902 | 5.953 | 22.101 | -1.021 | 0.668 | 4.579 | 0.95
1200T250-118 | 0.1242 | 2.108 | 7.17 | 41.236 | 6.632 | 4.423 | 0.94 | 0.668 | 40.963 | 6.138 | 121.28 | 13189 | 39.954 | 5.519 | 165.24 | 14434 | 10.839 | 26.943 | -1.013 | 0.662 | 4.586 | 0.951
1400T125-54 1 | 0.0566 | 0.933 | 3.18 | 19.977 | 2.814 | 4.627 | 0.061 | 0.256 | 17.725 | 1.767 | 34.91 | 1160 | 16.407 | 1.517 | 45.42 | 1160 | 0.997 | 2.559 | -0.299 | 0.209 | 4.643 | 0.996
1400T125-68 | 0.0713 | 1.175 | 4 | 25.196 | 3.536 | 4.63 | 0.076 | 0.254 | 23.552 | 2.632 | 52.01 | 2322 | 22.62 | 2.293 | 68.64 | 2322 | 1.992 | 3.189 | -0.296 | 0.206 | 4.646 | 0.996
1400T125-97 | 0.1017 | 1.676 | 5.7 | 36.024 | 5.019 | 4.636 | 0.104 | 0.249 | 35.775 | 4.48 | 88.53 | 6761 | 34.588 | 4.134 | 123.76 | 6761 | 5.778 | 4.445 | -0.289 | 0.201 | 4.652 | 0.996
1400T125-118 | 0.1242 | 2.046 | 6.96 | 44.068 | 6.106 | 4.641 | 0.123 | 0.245 | - | - | - | - | 43.752 | 5.453 | 163.27 | 12344 | 10.52 | 5.334 | -0.284 | 0.197 | 4.656 | 0.996
1400T150-54 1 | 0.0566 | 0.962 | 3.27 | 21.392 | 3.013 | 4.717 | 0.105 | 0.33 | 18.62 | 1.81 | 35.76 | 1160 | 17.153 | 1.547 | 46.33 | 1160 | 1.027 | 4.28 | -0.41 | 0.283 | 4.746 | 0.993
1400T150-68 | 0.0713 | 1.211 | 4.12 | 26.987 | 3.788 | 4.721 | 0.13 | 0.327 | 25.409 | 2.717 | 53.68 | 2322 | 23.803 | 2.352 | 70.42 | 2322 | 2.052 | 5.349 | -0.407 | 0.28 | 4.749 | 0.993
1400T150-97 | 0.1017 | 1.727 | 5.88 | 38.607 | 5.379 | 4.729 | 0.18 | 0.322 | 38.34 | 4.834 | 95.52 | 6761 | 37.285 | 4.332 | 129.69 | 6761 | 5.953 | 7.503 | -0.399 | 0.275 | 4.756 | 0.993
1400T150-118 | 0.1242 | 2.108 | 7.17 | 47.247 | 6.546 | 4.734 | 0.214 | 0.319 | - | - | - | - | 46.911 | 5.887 | 176.24 | 12344 | 10.839 | 9.048 | -0.393 | 0.27 | 4.761 | 0.993
1400T200-54 1 | 0.0566 | 1.018 | 3.46 | 24.221 | 3.412 | 4.878 | 0.242 | 0.487 | 20.098 | 1.868 | 36.92 | 1160 | 18.387 | 1.589 | 47.56 | 1160 | 1.087 | 9.52 | -0.665 | 0.449 | 4.947 | 0.982
1400T200-68 | 0.0713 | 1.282 | 4.36 | 30.571 | 4.291 | 4.883 | 0.301 | 0.485 | 27.707 | 2.83 | 55.93 | 2322 | 25.738 | 2.432 | 72.81 | 2322 | 2.173 | 11.942 | -0.661 | 0.446 | 4.951 | 0.982
1400T200-97 | 0.1017 | 1.828 | 6.22 | 43.773 | 6.098 | 4.893 | 0.42 | 0.479 | 43.679 | 5.174 | 102.24 | 6761 | 41.749 | 4.559 | 136.48 | 6761 | 6.304 | 16.883 | -0.651 | 0.439 | 4.959 | 0.983
1400T200-118 | 0.1242 | 2.232 | 7.6 | 53.606 | 7.427 | 4.9 | 0.504 | 0.475 | - | - | - | - | 53.453 | 6.354 | 190.23 | 12344 | 11.478 | 20.479 | -0.644 | 0.434 | 4.965 | 0.983
1400T250-54 1 | 0.0566 | 1.075 | 3.66 | 27.051 | 3.811 | 5.017 | 0.458 | 0.653 | 21.342 | 1.907 | 37.68 | 1160 | 19.421 | 1.616 | 48.38 | 1160 | 1.148 | 17.55 | -0.954 | 0.633 | 5.149 | 0.966
1400T250-68 | 0.0713 | 1.354 | 4.61 | 34.154 | 4.794 | 5.023 | 0.573 | 0.651 | 29.615 | 2.906 | 57.42 | 2322 | 27.352 | 2.485 | 74.4 | 2322 | 2.294 | 22.063 | -0.949 | 0.629 | 5.153 | 0.966
1400T250-97 | 0.1017 | 1.93 | 6.57 | 48.939 | 6.818 | 5.036 | 0.803 | 0.645 | 47.449 | 5.386 | 106.42 | 6761 | 44.883 | 4.708 | 140.94 | 6761 | 6.654 | 31.333 | -0.938 | 0.622 | 5.163 | 0.967
1400T250-118 | 0.1242 | 2.357 | 8.02 | 59.965 | 8.308 | 5.045 | 0.967 | 0.641 | 59.734 | 7.439 | 146.99 | 12344 | 58.277 | 6.622 | 198.25 | 12344 | 12.117 | 38.137 | -0.93 | 0.616 | 5.169 | 0.968
1600T125-68 | 0.0713 | 1.318 | 4.48 | 35.916 | 4.421 | 5.22 | 0.077 | 0.241 | 32.443 | 3.058 | 60.42 | 2030 | 31.004 | 2.651 | 79.37 | 2030 | 2.233 | 4.273 | -0.268 | 0.189 | 5.233 | 0.997
1600T125-97 | 0.1017 | 1.879 | 6.39 | 51.322 | 6.276 | 5.226 | 0.105 | 0.237 | 49.844 | 5.273 | 104.19 | 5908 | 47.83 | 4.825 | 144.47 | 5908 | 6.479 | 5.945 | -0.262 | 0.184 | 5.238 | 0.997
1600T125-118 | 0.1242 | 2.294 | 7.81 | 62.755 | 7.637 | 5.23 | 0.125 | 0.233 | - | - | - | - | 60.93 | 6.42 | 192.21 | 10783 | 11.797 | 7.126 | -0.257 | 0.181 | 5.241 | 0.998
1600T150-68 | 0.0713 | 1.354 | 4.61 | 38.249 | 4.708 | 5.316 | 0.132 | 0.312 | 34.945 | 3.152 | 62.28 | 2030 | 32.537 | 2.717 | 81.34 | 2030 | 2.294 | 7.188 | -0.371 | 0.258 | 5.338 | 0.995
1600T150-97 | 0.1017 | 1.93 | 6.57 | 54.681 | 6.686 | 5.323 | 0.182 | 0.307 | 53.172 | 5.674 | 112.12 | 5908 | 51.382 | 5.047 | 151.11 | 5908 | 6.654 | 10.066 | -0.363 | 0.253 | 5.344 | 0.995
1600T150-97 | 0.1242 | 2.357 | 8.02 | 66.886 | 8.14 | 5.328 | 0.218 | 0.304 | - | - | - | - | 65.023 | 6.911 | 206.91 | 10783 | 12.117 | 12.124 | -0.358 | 0.249 | 5.348 | 0.996
1600T200-68 | 0.0713 | 1.425 | 4.85 | 42.914 | 5.282 | 5.488 | 0.307 | 0.464 | 37.904 | 3.277 | 64.76 | 2030 | 35.009 | 2.805 | 83.99 | 2030 | 2.415 | 16.123 | -0.607 | 0.414 | 5.541 | 0.988
1600T200-97 | 0.1017 | 2.032 | 6.91 | 61.398 | 7.508 | 5.497 | 0.428 | 0.459 | 60.199 | 6.052 | 119.6 | 5908 | 57.292 | 5.298 | 158.62 | 5908 | 7.005 | 22.755 | -0.598 | 0.408 | 5.549 | 0.988
1600T200-118 | 0.1242 | 2.481 | 8.44 | 75.146 | 9.145 | 5.504 | 0.514 | 0.455 | - | - | - | - | 73.613 | 7.433 | 222.53 | 10783 | 12.755 | 27.568 | -0.592 | 0.403 | 5.554 | 0.989
1600T250-68 1 | 0.0713 | 1.496 | 5.09 | 47.58 | 5.856 | 5.639 | 0.586 | 0.626 | 40.337 | 3.36 | 66.4 | 2030 | 37.06 | 2.864 | 85.75 | 2030 | 2.535 | 29.878 | -0.878 | 0.588 | 5.741 | 0.977
1600T250-97 | 0.1017 | 2.134 | 7.26 | 68.116 | 8.329 | 5.65 | 0.821 | 0.62 | 65.163 | 6.285 | 124.19 | 5908 | 61.325 | 5.461 | 163.51 | 5908 | 7.355 | 42.361 | -0.868 | 0.581 | 5.75 | 0.977
1600T250-118 | 0.1242 | 2.605 | 8.86 | 83.406 | 10.15 | 5.659 | 0.989 | 0.616 | 83.311 | 8.747 | 172.84 | 10783 | 79.965 | 7.727 | 231.83 | 10783 | 13.394 | 51.497 | -0.86 | 0.576 | 5.757 | 0.978
1Web height-to-thickness ratio exceeds 200. Web stiffeners are required at all support points and concentrated loads.
2Allowable moment includes cold work of forming.
3Where web height-to-thickness ratio exceeds 260 or flange width-to-thickness ratio exceeds 60, effective properties are not calculated. See AISI S100 Section B1. Application of these products in a non-composite design shall be approved by a design professional.
See Table Notes on page 15.

## Table 1 (2)
Track (T) Section Properties
Table Notes
1. The centerline bend radius is based on inside corner radii shown in the steel thickness table on page 5.
2. Web depth for track sections is equal to the nominal height plus 2 times the design thickness plus the bend radius.
3. Hems on nonstructural track sections are ignored. Not all track members are hemmed.
4. Effective properties incorporate the strength increase from the cold work of forming as applicable per AISI S100 Section A7.2.
5. For deflection calculations, use the effective moment of inertia.
6. Based on ASTM C645, 18, 27, and 30 mil track material is considered nonstructural.
7. See page 5 for additional table notes.
Section | Design Thickness (in) | Gross Properties | [6 empty] | Effective Prop. (33 ksi) |  |  |  | Effective Prop. (50 ksi) |  |  |  | Torsional Properties
|  | Area (in2) | Weight (lb/ft) | Ix (in4) | Sx (in3) | Rx (in) | Iy (in4) | Ry (in) | Ixe (in4) | Sxe (in3) | Ma (in-k) | Vag (lb) | Ixe (in4) | Sxe (in3) | Ma (in-k) | Vag (lb) | Jx1000 (in4) | Cw (in6) | Xo (in) | m (in) | Ro (in) | ß
162T125-18 | 0.0188 | 0.077 | 0.26 | 0.041 | 0.047 | 0.733 | 0.013 | 0.411 | 0.03 | 0.025 | 0.5 | 302 | - | - | - | - | 0.009 | 0.007 | -0.878 | 0.503 | 1.215 | 0.478
162T125-27 | 0.0283 | 0.117 | 0.4 | 0.063 | 0.072 | 0.735 | 0.02 | 0.41 | 0.05 | 0.044 | 0.87 | 541 | - | - | - | - | 0.031 | 0.01 | -0.872 | 0.501 | 1.211 | 0.482
162T125-30 | 0.0312 | 0.129 | 0.44 | 0.07 | 0.079 | 0.735 | 0.022 | 0.409 | 0.057 | 0.05 | 1 | 597 | - | - | - | - | 0.042 | 0.012 | -0.87 | 0.5 | 1.21 | 0.483
162T125-33 | 0.0346 | 0.143 | 0.49 | 0.077 | 0.087 | 0.736 | 0.024 | 0.408 | 0.066 | 0.058 | 1.15 | 663 | - | - | - | - | 0.057 | 0.013 | -0.868 | 0.499 | 1.209 | 0.484
250T125-18 | 0.0188 | 0.094 | 0.32 | 0.103 | 0.079 | 1.051 | 0.015 | 0.4 | 0.078 | 0.045 | 0.9 | 249 | - | - | - | - | 0.011 | 0.018 | -0.769 | 0.46 | 1.362 | 0.681
250T125-27 | 0.0283 | 0.141 | 0.48 | 0.157 | 0.119 | 1.053 | 0.022 | 0.398 | 0.129 | 0.079 | 1.56 | 685 | - | - | - | - | 0.038 | 0.027 | -0.763 | 0.457 | 1.36 | 0.685
250T125-30 | 0.0312 | 0.156 | 0.53 | 0.173 | 0.131 | 1.053 | 0.025 | 0.397 | 0.145 | 0.09 | 1.77 | 832 | - | - | - | - | 0.051 | 0.03 | -0.762 | 0.456 | 1.359 | 0.686
250T125-33 | 0.0346 | 0.173 | 0.59 | 0.192 | 0.145 | 1.054 | 0.027 | 0.397 | 0.166 | 0.103 | 2.03 | 1024 | - | - | - | - | 0.069 | 0.033 | -0.76 | 0.456 | 1.358 | 0.687
250T125-43 | 0.0451 | 0.225 | 0.77 | 0.25 | 0.188 | 1.055 | 0.035 | 0.395 | 0.231 | 0.147 | 2.91 | 1356 | - | - | - | - | 0.153 | 0.042 | -0.755 | 0.453 | 1.356 | 0.69
250T125-54 | 0.0566 | 0.282 | 0.96 | 0.318 | 0.236 | 1.062 | 0.043 | 0.392 | 0.31 | 0.203 | 4.01 | 1692 | 0.297 | 0.188 | 5.64 | 2563 | 0.301 | 0.054 | -0.749 | 0.449 | 1.357 | 0.696
250T125-68 | 0.0713 | 0.355 | 1.21 | 0.408 | 0.297 | 1.072 | 0.054 | 0.389 | 0.408 | 0.281 | 5.56 | 2111 | 0.402 | 0.262 | 7.85 | 3199 | 0.602 | 0.069 | -0.74 | 0.444 | 1.36 | 0.704
250T125-97 | 0.1017 | 0.506 | 1.72 | 0.604 | 0.423 | 1.092 | 0.074 | 0.383 | 0.604 | 0.423 | 9.56 | 2954 | 0.604 | 0.423 | 12.67 | 4476 | 1.745 | 0.101 | -0.724 | 0.434 | 1.365 | 0.719
250T150-27 | 0.0283 | 0.156 | 0.53 | 0.181 | 0.137 | 1.078 | 0.037 | 0.486 | 0.139 | 0.082 | 1.61 | 685 | - | - | - | - | 0.042 | 0.044 | -0.976 | 0.575 | 1.534 | 0.595
250T150-30 | 0.0312 | 0.172 | 0.58 | 0.199 | 0.151 | 1.078 | 0.04 | 0.486 | 0.157 | 0.093 | 1.83 | 832 | - | - | - | - | 0.056 | 0.049 | -0.975 | 0.574 | 1.533 | 0.595
250T150-33 | 0.0346 | 0.19 | 0.65 | 0.221 | 0.167 | 1.079 | 0.045 | 0.485 | 0.179 | 0.107 | 2.11 | 1024 | - | - | - | - | 0.076 | 0.054 | -0.973 | 0.573 | 1.532 | 0.596
250T150-43 | 0.0451 | 0.248 | 0.84 | 0.289 | 0.217 | 1.08 | 0.058 | 0.483 | 0.252 | 0.154 | 3.03 | 1356 | - | - | - | - | 0.168 | 0.07 | -0.968 | 0.57 | 1.529 | 0.599
250T150-54 | 0.0566 | 0.311 | 1.06 | 0.368 | 0.273 | 1.088 | 0.072 | 0.481 | 0.342 | 0.213 | 4.22 | 1692 | 0.325 | 0.197 | 5.89 | 2563 | 0.332 | 0.089 | -0.961 | 0.566 | 1.529 | 0.605
250T150-68 | 0.0713 | 0.391 | 1.33 | 0.472 | 0.344 | 1.099 | 0.089 | 0.478 | 0.465 | 0.299 | 5.92 | 2111 | 0.445 | 0.276 | 8.27 | 3199 | 0.663 | 0.114 | -0.953 | 0.561 | 1.531 | 0.613
250T150-97 | 0.1017 | 0.557 | 1.9 | 0.701 | 0.491 | 1.121 | 0.124 | 0.471 | 0.701 | 0.491 | 9.69 | 2954 | 0.701 | 0.463 | 13.86 | 4476 | 1.921 | 0.168 | -0.935 | 0.55 | 1.534 | 0.629
250T200-33 | 0.0346 | 0.225 | 0.76 | 0.28 | 0.212 | 1.117 | 0.097 | 0.658 | 0.203 | 0.112 | 2.22 | 1024 | - | - | - | - | 0.09 | 0.118 | -1.418 | 0.813 | 1.921 | 0.455
250T200-43 | 0.0451 | 0.293 | 1 | 0.366 | 0.275 | 1.118 | 0.126 | 0.657 | 0.288 | 0.163 | 3.21 | 1356 | - | - | - | - | 0.198 | 0.153 | -1.413 | 0.81 | 1.918 | 0.457
250T200-54 | 0.0566 | 0.367 | 1.25 | 0.466 | 0.346 | 1.127 | 0.157 | 0.654 | 0.396 | 0.228 | 4.51 | 1692 | 0.371 | 0.209 | 6.25 | 2563 | 0.392 | 0.195 | -1.405 | 0.806 | 1.917 | 0.462
250T200-68 | 0.0713 | 0.462 | 1.57 | 0.6 | 0.437 | 1.139 | 0.196 | 0.652 | 0.548 | 0.324 | 6.41 | 2111 | 0.517 | 0.296 | 8.86 | 3199 | 0.783 | 0.251 | -1.396 | 0.8 | 1.916 | 0.469
250T200-97 | 0.1017 | 0.659 | 2.24 | 0.893 | 0.626 | 1.165 | 0.275 | 0.646 | 0.893 | 0.556 | 10.99 | 2954 | 0.856 | 0.51 | 15.27 | 4476 | 2.271 | 0.374 | -1.376 | 0.789 | 1.915 | 0.484
350T125-18 | 0.0188 | 0.113 | 0.38 | 0.219 | 0.121 | 1.394 | 0.016 | 0.383 | 0.174 | 0.063 | 1.25 | 175 | - | - | - | - | 0.013 | 0.038 | -0.675 | 0.418 | 1.595 | 0.821
350T125-27 | 0.0283 | 0.17 | 0.58 | 0.331 | 0.182 | 1.396 | 0.025 | 0.381 | 0.277 | 0.128 | 2.53 | 590 | - | - | - | - | 0.045 | 0.057 | -0.67 | 0.416 | 1.595 | 0.823
350T125-30 | 0.0312 | 0.187 | 0.64 | 0.365 | 0.2 | 1.396 | 0.027 | 0.38 | 0.312 | 0.145 | 2.86 | 790 | - | - | - | - | 0.061 | 0.063 | -0.669 | 0.415 | 1.594 | 0.824
350T125-33 | 0.0346 | 0.207 | 0.71 | 0.405 | 0.222 | 1.397 | 0.03 | 0.379 | 0.354 | 0.165 | 3.27 | 1024 | - | - | - | - | 0.083 | 0.07 | -0.668 | 0.414 | 1.594 | 0.824
350T125-43 | 0.0451 | 0.27 | 0.92 | 0.528 | 0.288 | 1.397 | 0.038 | 0.377 | 0.49 | 0.233 | 4.61 | 1739 | - | - | - | - | 0.183 | 0.09 | -0.663 | 0.412 | 1.592 | 0.826
350T125-54 | 0.0566 | 0.339 | 1.15 | 0.668 | 0.361 | 1.404 | 0.048 | 0.375 | 0.651 | 0.317 | 6.26 | 2392 | 0.626 | 0.297 | 8.89 | 3372 | 0.362 | 0.114 | -0.658 | 0.408 | 1.595 | 0.83
350T125-68 | 0.0713 | 0.427 | 1.45 | 0.851 | 0.454 | 1.412 | 0.059 | 0.372 | 0.851 | 0.433 | 8.55 | 2994 | 0.839 | 0.407 | 12.18 | 4536 | 0.723 | 0.144 | -0.65 | 0.403 | 1.599 | 0.835
350T125-97 | 0.1017 | 0.608 | 2.07 | 1.243 | 0.645 | 1.43 | 0.081 | 0.366 | 1.243 | 0.645 | 14.56 | 4213 | 1.243 | 0.645 | 19.3 | 6383 | 2.096 | 0.209 | -0.636 | 0.394 | 1.607 | 0.844
350T150-27 | 0.0283 | 0.184 | 0.63 | 0.377 | 0.207 | 1.431 | 0.041 | 0.47 | 0.298 | 0.132 | 2.62 | 590 | - | - | - | - | 0.049 | 0.094 | -0.869 | 0.529 | 1.739 | 0.75
350T150-30 | 0.0312 | 0.203 | 0.69 | 0.416 | 0.228 | 1.432 | 0.045 | 0.469 | 0.336 | 0.15 | 2.96 | 790 | - | - | - | - | 0.066 | 0.103 | -0.867 | 0.528 | 1.739 | 0.751
350T150-33 | 0.0346 | 0.225 | 0.76 | 0.461 | 0.253 | 1.432 | 0.049 | 0.469 | 0.382 | 0.171 | 3.39 | 1024 | - | - | - | - | 0.09 | 0.114 | -0.866 | 0.527 | 1.738 | 0.752
350T150-43 | 0.0451 | 0.293 | 1 | 0.601 | 0.328 | 1.433 | 0.064 | 0.467 | 0.531 | 0.243 | 4.8 | 1739 | - | - | - | - | 0.198 | 0.148 | -0.861 | 0.525 | 1.736 | 0.754
350T150-54 | 0.0566 | 0.367 | 1.25 | 0.761 | 0.412 | 1.44 | 0.079 | 0.465 | 0.712 | 0.332 | 6.57 | 2392 | 0.679 | 0.31 | 9.28 | 3372 | 0.392 | 0.187 | -0.855 | 0.521 | 1.738 | 0.758
350T150-68 | 0.0713 | 0.462 | 1.57 | 0.972 | 0.518 | 1.45 | 0.099 | 0.462 | 0.957 | 0.459 | 9.07 | 2994 | 0.919 | 0.428 | 12.81 | 4536 | 0.783 | 0.238 | -0.847 | 0.516 | 1.741 | 0.763
350T150-97 | 0.1017 | 0.659 | 2.24 | 1.422 | 0.738 | 1.469 | 0.136 | 0.455 | 1.422 | 0.738 | 14.58 | 4213 | 1.422 | 0.701 | 20.98 | 6383 | 2.271 | 0.346 | -0.831 | 0.506 | 1.748 | 0.774
350T200-33 | 0.0346 | 0.259 | 0.88 | 0.574 | 0.315 | 1.487 | 0.108 | 0.647 | 0.428 | 0.181 | 3.57 | 1024 | - | - | - | - | 0.103 | 0.249 | -1.285 | 0.761 | 2.069 | 0.614
350T200-43 | 0.0451 | 0.338 | 1.15 | 0.749 | 0.409 | 1.489 | 0.14 | 0.645 | 0.6 | 0.257 | 5.09 | 1739 | - | - | - | - | 0.229 | 0.323 | -1.28 | 0.758 | 2.066 | 0.616
350T200-54 | 0.0566 | 0.424 | 1.44 | 0.949 | 0.513 | 1.496 | 0.175 | 0.642 | 0.814 | 0.355 | 7.01 | 2392 | 0.77 | 0.329 | 9.85 | 3372 | 0.453 | 0.409 | -1.273 | 0.754 | 2.067 | 0.621
350T200-68 | 0.0713 | 0.534 | 1.82 | 1.213 | 0.647 | 1.508 | 0.218 | 0.639 | 1.112 | 0.496 | 9.8 | 2994 | 1.054 | 0.458 | 13.71 | 4536 | 0.904 | 0.522 | -1.264 | 0.749 | 2.069 | 0.626
350T200-97 | 0.1017 | 0.761 | 2.59 | 1.78 | 0.923 | 1.53 | 0.305 | 0.633 | 1.779 | 0.831 | 16.41 | 4213 | 1.708 | 0.769 | 23.01 | 6383 | 2.622 | 0.765 | -1.247 | 0.738 | 2.073 | 0.638
350T250-43 | 0.0451 | 0.383 | 1.3 | 0.896 | 0.49 | 1.53 | 0.257 | 0.819 | 0.659 | 0.268 | 5.29 | 1739 |  |  |  |  | 0.26 | 0.593 | -1.719 | 0.996 | 2.443 | 0.505
350T250-54 | 0.0566 | 0.48 | 1.63 | 1.137 | 0.615 | 1.538 | 0.321 | 0.817 | 0.9 | 0.371 | 7.33 | 2392 | 0.846 | 0.343 | 10.26 | 3372 | 0.513 | 0.752 | -1.712 | 0.992 | 2.442 | 0.509
350T250-68 | 0.0713 | 0.605 | 2.06 | 1.454 | 0.776 | 1.55 | 0.401 | 0.814 | 1.241 | 0.522 | 10.31 | 2994 | 1.168 | 0.479 | 14.35 | 4536 | 1.025 | 0.961 | -1.703 | 0.987 | 2.443 | 0.514
350T250-97 | 0.1017 | 0.862 | 2.93 | 2.139 | 1.109 | 1.575 | 0.563 | 0.808 | 2.027 | 0.889 | 17.56 | 4213 | 1.924 | 0.815 | 24.39 | 6383 | 2.973 | 1.413 | -1.684 | 0.975 | 2.443 | 0.525
362T125-18 | 0.0188 | 0.115 | 0.39 | 0.237 | 0.126 | 1.435 | 0.017 | 0.38 | 0.189 | 0.065 | 1.29 | 169 | - | - | - | - | 0.014 | 0.042 | -0.665 | 0.413 | 1.627 | 0.833
362T125-27 | 0.0283 | 0.173 | 0.59 | 0.358 | 0.191 | 1.438 | 0.025 | 0.378 | 0.301 | 0.135 | 2.66 | 569 | - | - | - | - | 0.046 | 0.062 | -0.661 | 0.411 | 1.627 | 0.835
362T125-30 | 0.0312 | 0.191 | 0.65 | 0.395 | 0.21 | 1.438 | 0.027 | 0.378 | 0.339 | 0.152 | 3.01 | 762 | - | - | - | - | 0.062 | 0.068 | -0.659 | 0.41 | 1.626 | 0.836
362T125-33 | 0.0346 | 0.212 | 0.72 | 0.438 | 0.232 | 1.438 | 0.03 | 0.377 | 0.384 | 0.174 | 3.44 | 1024 | - | - | - | - | 0.085 | 0.076 | -0.658 | 0.409 | 1.626 | 0.836
362T125-43 | 0.0451 | 0.276 | 0.94 | 0.571 | 0.302 | 1.439 | 0.039 | 0.375 | 0.531 | 0.245 | 4.84 | 1739 | - | - | - | - | 0.187 | 0.098 | -0.654 | 0.407 | 1.625 | 0.838
362T125-54 | 0.0566 | 0.346 | 1.18 | 0.723 | 0.378 | 1.445 | 0.048 | 0.373 | 0.705 | 0.332 | 6.57 | 2480 | 0.678 | 0.312 | 9.34 | 3372 | 0.369 | 0.123 | -0.648 | 0.404 | 1.627 | 0.841
362T125-68 | 0.0713 | 0.436 | 1.48 | 0.921 | 0.475 | 1.454 | 0.06 | 0.37 | 0.921 | 0.453 | 8.95 | 3104 | 0.907 | 0.427 | 12.78 | 4703 | 0.738 | 0.156 | -0.641 | 0.399 | 1.631 | 0.846
362T125-97 | 0.1017 | 0.621 | 2.11 | 1.343 | 0.675 | 1.471 | 0.082 | 0.363 | 1.343 | 0.675 | 15.24 | 4370 | 1.343 | 0.675 | 20.2 | 6622 | 2.14 | 0.226 | -0.626 | 0.39 | 1.639 | 0.854
362T150-27 | 0.0283 | 0.187 | 0.64 | 0.408 | 0.217 | 1.475 | 0.041 | 0.468 | 0.323 | 0.14 | 2.76 | 569 | - | - | - | - | 0.05 | 0.102 | -0.857 | 0.524 | 1.769 | 0.765
362T150-30 | 0.0312 | 0.207 | 0.7 | 0.449 | 0.239 | 1.475 | 0.045 | 0.467 | 0.364 | 0.158 | 3.12 | 762 | - | - | - | - | 0.067 | 0.112 | -0.856 | 0.523 | 1.768 | 0.766
362T150-33 | 0.0346 | 0.229 | 0.78 | 0.499 | 0.264 | 1.475 | 0.05 | 0.467 | 0.414 | 0.18 | 3.56 | 1024 | - | - | - | - | 0.091 | 0.124 | -0.854 | 0.522 | 1.767 | 0.766
362T150-43 | 0.0451 | 0.298 | 1.02 | 0.65 | 0.343 | 1.476 | 0.064 | 0.465 | 0.574 | 0.255 | 5.04 | 1739 | - | - | - | - | 0.202 | 0.16 | -0.85 | 0.519 | 1.766 | 0.768
362T150-54 | 0.0566 | 0.374 | 1.27 | 0.823 | 0.431 | 1.483 | 0.08 | 0.462 | 0.769 | 0.349 | 6.89 | 2480 | 0.735 | 0.325 | 9.74 | 3372 | 0.4 | 0.202 | -0.844 | 0.516 | 1.768 | 0.772
362T150-68 | 0.0713 | 0.471 | 1.6 | 1.05 | 0.542 | 1.492 | 0.099 | 0.459 | 1.034 | 0.48 | 9.49 | 3104 | 0.993 | 0.449 | 13.43 | 4703 | 0.799 | 0.257 | -0.836 | 0.511 | 1.771 | 0.777
362T150-97 | 0.1017 | 0.672 | 2.29 | 1.534 | 0.771 | 1.512 | 0.138 | 0.453 | 1.534 | 0.771 | 15.23 | 4370 | 1.534 | 0.733 | 21.94 | 6622 | 2.315 | 0.374 | -0.82 | 0.501 | 1.778 | 0.787
1Web height-to-thickness ratio exceeds 200. Web stiffeners are required at all support points and concentrated loads.
2Allowable moment includes cold work of forming.
Section | Design Thickness (in) | Gross Properties | [6 empty] | Effective Prop. (33 ksi) |  |  |  | Effective Prop. (50 ksi) |  |  |  | Torsional Properties
|  | Area (in2) | Weight (lb/ft) | Ix (in4) | Sx (in3) | Rx (in) | Iy (in4) | Ry (in) | Ixe (in4) | Sxe (in3) | Ma (in-k) | Vag (lb) | Ixe (in4) | Sxe (in3) | Ma (in-k) | Vag (lb) | Jx1000 (in4) | Cw (in6) | Xo (in) | m (in) | Ro (in) | ß
362T200-33 | 0.0346 | 0.264 | 0.9 | 0.619 | 0.328 | 1.532 | 0.11 | 0.645 | 0.464 | 0.19 | 3.76 | 1024 | - | - | - | - | 0.105 | 0.269 | -1.27 | 0.754 | 2.092 | 0.631
362T200-43 | 0.0451 | 0.343 | 1.17 | 0.808 | 0.427 | 1.534 | 0.142 | 0.643 | 0.649 | 0.27 | 5.34 | 1739 | - | - | - | - | 0.233 | 0.35 | -1.265 | 0.752 | 2.09 | 0.633
362T200-54 | 0.0566 | 0.431 | 1.47 | 1.024 | 0.536 | 1.541 | 0.177 | 0.64 | 0.879 | 0.372 | 7.35 | 2480 | 0.832 | 0.345 | 10.34 | 3372 | 0.46 | 0.442 | -1.259 | 0.748 | 2.091 | 0.637
362T200-68 | 0.0713 | 0.543 | 1.85 | 1.307 | 0.675 | 1.552 | 0.221 | 0.638 | 1.199 | 0.519 | 10.26 | 3104 | 1.138 | 0.48 | 14.37 | 4703 | 0.919 | 0.564 | -1.25 | 0.743 | 2.093 | 0.643
362T200-97 | 0.1017 | 0.773 | 2.63 | 1.917 | 0.963 | 1.575 | 0.308 | 0.631 | 1.915 | 0.867 | 17.14 | 4370 | 1.839 | 0.803 | 24.06 | 6622 | 2.666 | 0.825 | -1.232 | 0.732 | 2.097 | 0.655
362T250-43 | 0.0451 | 0.389 | 1.32 | 0.966 | 0.51 | 1.577 | 0.26 | 0.818 | 0.713 | 0.282 | 5.56 | 1739 |  |  |  |  | 0.264 | 0.641 | -1.702 | 0.99 | 2.46 | 0.521
362T250-54 | 0.0566 | 0.488 | 1.66 | 1.225 | 0.641 | 1.585 | 0.324 | 0.816 | 0.971 | 0.389 | 7.69 | 2480 | 0.914 | 0.36 | 10.77 | 3372 | 0.521 | 0.812 | -1.695 | 0.986 | 2.46 | 0.525
362T250-68 | 0.0713 | 0.614 | 2.09 | 1.565 | 0.808 | 1.597 | 0.406 | 0.813 | 1.337 | 0.546 | 10.79 | 3104 | 1.259 | 0.503 | 15.04 | 4703 | 1.04 | 1.038 | -1.686 | 0.98 | 2.46 | 0.53
362T250-97 | 0.1017 | 0.875 | 2.98 | 2.3 | 1.155 | 1.621 | 0.57 | 0.807 | 2.18 | 0.928 | 18.34 | 4370 | 2.07 | 0.851 | 25.49 | 6622 | 3.016 | 1.524 | -1.667 | 0.969 | 2.461 | 0.541
400T125-18 1 | 0.0188 | 0.122 | 0.41 | 0.297 | 0.144 | 1.56 | 0.017 | 0.374 | 0.241 | 0.072 | 1.42 | 153 | - | - | - | - | 0.014 | 0.052 | -0.637 | 0.4 | 1.726 | 0.864
400T125-27 | 0.0283 | 0.184 | 0.63 | 0.449 | 0.217 | 1.562 | 0.025 | 0.372 | 0.38 | 0.156 | 3.08 | 515 | - | - | - | - | 0.049 | 0.078 | -0.633 | 0.398 | 1.726 | 0.866
400T125-30 | 0.0312 | 0.203 | 0.69 | 0.495 | 0.239 | 1.562 | 0.028 | 0.371 | 0.427 | 0.176 | 3.49 | 689 | - | - | - | - | 0.066 | 0.085 | -0.632 | 0.397 | 1.726 | 0.866
400T125-33 | 0.0346 | 0.225 | 0.76 | 0.549 | 0.265 | 1.563 | 0.031 | 0.371 | 0.484 | 0.201 | 3.97 | 940 | - | - | - | - | 0.09 | 0.095 | -0.63 | 0.396 | 1.725 | 0.867
400T125-43 | 0.0451 | 0.293 | 1 | 0.716 | 0.344 | 1.563 | 0.04 | 0.369 | 0.666 | 0.282 | 5.57 | 1739 | - | - | - | - | 0.198 | 0.122 | -0.626 | 0.394 | 1.724 | 0.868
400T125-54 | 0.0566 | 0.367 | 1.25 | 0.904 | 0.431 | 1.569 | 0.049 | 0.366 | 0.882 | 0.381 | 7.53 | 2739 | 0.849 | 0.359 | 10.74 | 3372 | 0.392 | 0.154 | -0.621 | 0.39 | 1.727 | 0.871
400T125-68 | 0.0713 | 0.462 | 1.57 | 1.15 | 0.541 | 1.577 | 0.061 | 0.363 | 1.15 | 0.517 | 10.22 | 3435 | 1.134 | 0.488 | 14.62 | 5205 | 0.783 | 0.194 | -0.614 | 0.386 | 1.731 | 0.874
400T125-97 | 0.1017 | 0.659 | 2.24 | 1.673 | 0.768 | 1.594 | 0.084 | 0.357 | 1.673 | 0.768 | 17.35 | 4842 | 1.673 | 0.768 | 23 | 7337 | 2.271 | 0.28 | -0.6 | 0.377 | 1.74 | 0.881
400T150-27 | 0.0283 | 0.198 | 0.67 | 0.509 | 0.246 | 1.602 | 0.042 | 0.461 | 0.409 | 0.154 | 3.04 | 515 | - | - | - | - | 0.053 | 0.127 | -0.824 | 0.509 | 1.86 | 0.804
400T150-30 | 0.0312 | 0.218 | 0.74 | 0.561 | 0.271 | 1.603 | 0.046 | 0.461 | 0.458 | 0.183 | 3.61 | 689 | - | - | - | - | 0.071 | 0.14 | -0.823 | 0.508 | 1.859 | 0.804
400T150-33 | 0.0346 | 0.242 | 0.82 | 0.622 | 0.3 | 1.603 | 0.051 | 0.46 | 0.519 | 0.208 | 4.12 | 940 | - | - | - | - | 0.097 | 0.155 | -0.821 | 0.507 | 1.859 | 0.805
400T150-43 | 0.0451 | 0.315 | 1.07 | 0.811 | 0.39 | 1.604 | 0.066 | 0.458 | 0.719 | 0.293 | 5.8 | 1739 | - | - | - | - | 0.214 | 0.2 | -0.817 | 0.504 | 1.857 | 0.807
400T150-54 | 0.0566 | 0.396 | 1.35 | 1.025 | 0.489 | 1.61 | 0.082 | 0.456 | 0.96 | 0.399 | 7.89 | 2739 | 0.918 | 0.374 | 11.19 | 3372 | 0.422 | 0.252 | -0.811 | 0.501 | 1.86 | 0.81
400T150-68 | 0.0713 | 0.498 | 1.69 | 1.306 | 0.615 | 1.619 | 0.102 | 0.453 | 1.286 | 0.548 | 10.82 | 3435 | 1.237 | 0.513 | 15.35 | 5205 | 0.844 | 0.32 | -0.804 | 0.496 | 1.864 | 0.814
400T150-97 | 0.1017 | 0.71 | 2.41 | 1.903 | 0.874 | 1.638 | 0.141 | 0.447 | 1.903 | 0.874 | 17.27 | 4842 | 1.903 | 0.832 | 24.92 | 7337 | 2.447 | 0.463 | -0.788 | 0.487 | 1.872 | 0.823
400T200-33 | 0.0346 | 0.277 | 0.94 | 0.768 | 0.371 | 1.666 | 0.113 | 0.639 | 0.581 | 0.22 | 4.34 | 940 | - | - | - | - | 0.11 | 0.336 | -1.229 | 0.737 | 2.166 | 0.678
400T200-43 | 0.0451 | 0.36 | 1.23 | 1.002 | 0.482 | 1.668 | 0.146 | 0.637 | 0.811 | 0.311 | 6.14 | 1739 | - | - | - | - | 0.244 | 0.436 | -1.224 | 0.734 | 2.164 | 0.68
400T200-54 | 0.0566 | 0.452 | 1.54 | 1.268 | 0.604 | 1.675 | 0.182 | 0.635 | 1.093 | 0.426 | 8.42 | 2739 | 1.037 | 0.397 | 11.88 | 3372 | 0.483 | 0.551 | -1.217 | 0.73 | 2.165 | 0.684
400T200-68 | 0.0713 | 0.569 | 1.94 | 1.617 | 0.761 | 1.685 | 0.227 | 0.632 | 1.485 | 0.591 | 11.68 | 3435 | 1.412 | 0.549 | 16.42 | 5205 | 0.965 | 0.702 | -1.209 | 0.725 | 2.168 | 0.689
400T200-97 | 0.1017 | 0.811 | 2.76 | 2.363 | 1.085 | 1.707 | 0.317 | 0.625 | 2.36 | 0.981 | 19.38 | 4842 | 2.268 | 0.911 | 27.28 | 7337 | 2.797 | 1.022 | -1.192 | 0.715 | 2.173 | 0.699
400T250-43 | 0.0451 | 0.406 | 1.38 | 1.193 | 0.573 | 1.715 | 0.268 | 0.813 | 0.888 | 0.324 | 6.4 | 1739 | - | - | - | - | 0.275 | 0.799 | -1.653 | 0.97 | 2.517 | 0.569
400T250-54 | 0.0566 | 0.509 | 1.73 | 1.511 | 0.72 | 1.723 | 0.335 | 0.811 | 1.205 | 0.445 | 8.8 | 2739 | 1.137 | 0.414 | 12.38 | 3372 | 0.543 | 1.011 | -1.646 | 0.966 | 2.517 | 0.572
400T250-68 | 0.0713 | 0.641 | 2.18 | 1.928 | 0.908 | 1.735 | 0.418 | 0.808 | 1.652 | 0.622 | 12.28 | 3435 | 1.559 | 0.574 | 17.19 | 5205 | 1.086 | 1.289 | -1.637 | 0.961 | 2.518 | 0.578
400T250-97 | 0.1017 | 0.913 | 3.11 | 2.824 | 1.296 | 1.759 | 0.588 | 0.802 | 2.679 | 1.049 | 20.72 | 4842 | 2.546 | 0.965 | 28.89 | 7337 | 3.148 | 1.886 | -1.618 | 0.95 | 2.521 | 0.588
550T125-18 1, 3 | 0.0188 | 0.15 | 0.51 | 0.627 | 0.223 | 2.044 | 0.018 | 0.349 | - | - | - | - | - | - | - | - | 0.018 | 0.108 | -0.547 | 0.354 | 2.144 | 0.935
550T125-27 | 0.0283 | 0.226 | 0.77 | 0.948 | 0.336 | 2.046 | 0.027 | 0.348 | 0.786 | 0.192 | 3.79 | 372 | - | - | - | - | 0.06 | 0.16 | -0.543 | 0.352 | 2.145 | 0.936
550T125-30 | 0.0312 | 0.25 | 0.85 | 1.045 | 0.37 | 2.046 | 0.03 | 0.347 | 0.897 | 0.226 | 4.47 | 499 | - | - | - | - | 0.081 | 0.176 | -0.542 | 0.351 | 2.145 | 0.936
550T125-33 | 0.0346 | 0.277 | 0.94 | 1.159 | 0.41 | 2.046 | 0.033 | 0.346 | 1.029 | 0.27 | 5.33 | 680 | - | - | - | - | 0.11 | 0.195 | -0.541 | 0.35 | 2.145 | 0.936
550T125-43 | 0.0451 | 0.36 | 1.23 | 1.51 | 0.533 | 2.047 | 0.043 | 0.344 | 1.428 | 0.416 | 8.23 | 1504 | - | - | - | - | 0.244 | 0.252 | -0.537 | 0.348 | 2.144 | 0.937
550T125-54 | 0.0566 | 0.452 | 1.54 | 1.903 | 0.668 | 2.052 | 0.053 | 0.342 | 1.862 | 0.597 | 11.8 | 2739 | 1.811 | 0.535 | 16.01 | 2980 | 0.483 | 0.315 | -0.532 | 0.345 | 2.147 | 0.939
550T125-68 | 0.0713 | 0.569 | 1.94 | 2.412 | 0.839 | 2.058 | 0.066 | 0.339 | 2.412 | 0.807 | 15.95 | 4347 | 2.379 | 0.769 | 23.02 | 5350 | 0.965 | 0.397 | -0.526 | 0.341 | 2.152 | 0.94
550T125-97 | 0.1017 | 0.811 | 2.76 | 3.483 | 1.19 | 2.072 | 0.09 | 0.333 | 3.483 | 1.19 | 26.87 | 6730 | 3.483 | 1.19 | 35.62 | 10197 | 2.797 | 0.564 | -0.514 | 0.333 | 2.161 | 0.943
550T150-27 | 0.0283 | 0.241 | 0.82 | 1.059 | 0.376 | 2.098 | 0.046 | 0.436 | 0.893 | 0.207 | 4.1 | 372 | - | - | - | - | 0.064 | 0.263 | -0.716 | 0.456 | 2.259 | 0.9
550T150-30 | 0.0312 | 0.265 | 0.9 | 1.168 | 0.414 | 2.098 | 0.05 | 0.435 | 0.995 | 0.251 | 4.96 | 499 | - | - | - | - | 0.086 | 0.289 | -0.715 | 0.455 | 2.259 | 0.9
550T150-33 | 0.0346 | 0.294 | 1 | 1.295 | 0.459 | 2.099 | 0.055 | 0.434 | 1.115 | 0.31 | 6.12 | 680 | - | - | - | - | 0.117 | 0.32 | -0.714 | 0.455 | 2.259 | 0.9
550T150-43 | 0.0451 | 0.383 | 1.3 | 1.688 | 0.596 | 2.099 | 0.072 | 0.432 | 1.516 | 0.468 | 9.25 | 1504 | - | - | - | - | 0.26 | 0.414 | -0.709 | 0.452 | 2.258 | 0.901
550T150-54 | 0.0566 | 0.48 | 1.63 | 2.128 | 0.747 | 2.105 | 0.089 | 0.43 | 2.005 | 0.628 | 12.41 | 2739 | 1.928 | 0.595 | 17.81 | 2980 | 0.513 | 0.519 | -0.704 | 0.449 | 2.261 | 0.903
550T150-68 | 0.0713 | 0.605 | 2.06 | 2.699 | 0.939 | 2.112 | 0.11 | 0.427 | 2.66 | 0.85 | 16.8 | 4347 | 2.569 | 0.804 | 24.07 | 5350 | 1.025 | 0.655 | -0.698 | 0.445 | 2.265 | 0.905
550T150-97 | 0.1017 | 0.862 | 2.93 | 3.904 | 1.333 | 2.128 | 0.153 | 0.421 | 3.904 | 1.333 | 26.35 | 6730 | 3.904 | 1.278 | 38.27 | 10197 | 2.973 | 0.937 | -0.684 | 0.436 | 2.275 | 0.909
550T200-33 | 0.0346 | 0.329 | 1.12 | 1.567 | 0.555 | 2.184 | 0.123 | 0.613 | 1.246 | 0.307 | 6.06 | 680 | - | - | - | - | 0.131 | 0.694 | -1.088 | 0.674 | 2.516 | 0.813
550T200-43 | 0.0451 | 0.428 | 1.46 | 2.043 | 0.722 | 2.185 | 0.16 | 0.611 | 1.69 | 0.495 | 9.79 | 1504 | - | - | - | - | 0.29 | 0.9 | -1.083 | 0.671 | 2.514 | 0.814
550T200-54 | 0.0566 | 0.537 | 1.83 | 2.578 | 0.905 | 2.191 | 0.199 | 0.609 | 2.253 | 0.669 | 13.21 | 2739 | 2.153 | 0.63 | 18.86 | 2980 | 0.573 | 1.133 | -1.077 | 0.668 | 2.517 | 0.817
550T200-68 | 0.0713 | 0.676 | 2.3 | 3.274 | 1.139 | 2.2 | 0.248 | 0.606 | 3.027 | 0.914 | 18.06 | 4347 | 2.894 | 0.857 | 25.67 | 5350 | 1.146 | 1.434 | -1.07 | 0.663 | 2.521 | 0.82
550T200-97 | 0.1017 | 0.964 | 3.28 | 4.746 | 1.621 | 2.219 | 0.347 | 0.6 | 4.735 | 1.483 | 29.3 | 6730 | 4.566 | 1.391 | 41.64 | 10197 | 3.323 | 2.067 | -1.055 | 0.653 | 2.529 | 0.826
550T250-43 | 0.0451 | 0.473 | 1.61 | 2.399 | 0.848 | 2.252 | 0.295 | 0.79 | 1.841 | 0.516 | 10.2 | 1504 | - | - | - | - | 0.321 | 1.643 | -1.484 | 0.899 | 2.81 | 0.721
550T250-54 | 0.0566 | 0.594 | 2.02 | 3.029 | 1.063 | 2.259 | 0.368 | 0.788 | 2.466 | 0.699 | 13.81 | 2739 | 2.346 | 0.657 | 19.66 | 2980 | 0.634 | 2.07 | -1.478 | 0.895 | 2.812 | 0.724
550T250-68 | 0.0713 | 0.748 | 2.54 | 3.849 | 1.339 | 2.269 | 0.46 | 0.785 | 3.338 | 0.96 | 18.97 | 4347 | 3.173 | 0.897 | 26.86 | 5350 | 1.267 | 2.627 | -1.47 | 0.89 | 2.815 | 0.727
550T250-97 | 0.1017 | 1.066 | 3.63 | 5.588 | 1.908 | 2.29 | 0.646 | 0.779 | 5.314 | 1.58 | 31.23 | 6730 | 5.073 | 1.47 | 44.01 | 10197 | 3.674 | 3.801 | -1.453 | 0.88 | 2.822 | 0.735
600T125-18 1, 3 | 0.0188 | 0.16 | 0.54 | 0.776 | 0.254 | 2.204 | 0.019 | 0.342 | - | - | - | - | - | - | - | - | 0.019 | 0.132 | -0.528 | 0.347 | 2.292 | 0.947
600T125-271 | 0.0283 | 0.241 | 0.82 | 1.168 | 0.381 | 2.204 | 0.028 | 0.34 | 0.958 | 0.21 | 4.16 | 341 | - | - | - | - | 0.064 | 0.196 | -0.519 | 0.339 | 2.29 | 0.949
600T125-30 | 0.0312 | 0.265 | 0.9 | 1.288 | 0.419 | 2.204 | 0.031 | 0.34 | 1.095 | 0.249 | 4.92 | 456 | - | - | - | - | 0.086 | 0.215 | -0.518 | 0.338 | 2.289 | 0.949
600T125-33 | 0.0346 | 0.294 | 1 | 1.428 | 0.465 | 2.204 | 0.034 | 0.339 | 1.258 | 0.297 | 5.87 | 622 | - | - | - | - | 0.117 | 0.238 | -0.516 | 0.337 | 2.289 | 0.949
600T125-43 | 0.0451 | 0.383 | 1.3 | 1.861 | 0.604 | 2.205 | 0.044 | 0.337 | 1.768 | 0.461 | 9.11 | 1377 | - | - | - | - | 0.26 | 0.307 | -0.513 | 0.335 | 2.288 | 0.95
600T125-54 | 0.0566 | 0.48 | 1.63 | 2.344 | 0.756 | 2.209 | 0.054 | 0.335 | 2.299 | 0.666 | 13.15 | 2728 | 2.241 | 0.592 | 17.73 | 2728 | 0.513 | 0.384 | -0.508 | 0.332 | 2.291 | 0.951
600T125-68 | 0.0713 | 0.605 | 2.06 | 2.969 | 0.95 | 2.215 | 0.067 | 0.332 | 2.969 | 0.916 | 18.09 | 4347 | 2.934 | 0.858 | 25.69 | 5350 | 1.025 | 0.483 | -0.503 | 0.329 | 2.296 | 0.952
600T125-97 | 0.1017 | 0.862 | 2.93 | 4.281 | 1.347 | 2.228 | 0.092 | 0.326 | 4.281 | 1.347 | 30.43 2 | 7359 | 4.281 | 1.347 | 40.33 | 10885 | 2.973 | 0.685 | -0.491 | 0.321 | 2.305 | 0.955
600T125-118 | 0.1242 | 1.052 | 3.58 | 5.268 | 1.637 | 2.237 | 0.109 | 0.322 | - | - | - | - | 5.268 | 1.637 | 56.32 | 13539 | 5.411 | 0.832 | -0.483 | 0.315 | 2.311 | 0.956
600T150-27 1 | 0.0283 | 0.255 | 0.87 | 1.3 | 0.424 | 2.26 | 0.047 | 0.427 | 1.011 | 0.214 | 4.23 | 341 | - | - | - | - | 0.068 | 0.32 | -0.686 | 0.441 | 2.4 | 0.918
600T150-30 | 0.0312 | 0.281 | 0.96 | 1.434 | 0.467 | 2.26 | 0.051 | 0.427 | 1.159 | 0.253 | 5.01 | 456 | - | - | - | - | 0.091 | 0.352 | -0.685 | 0.44 | 2.4 | 0.918
600T150-33 | 0.0346 | 0.311 | 1.06 | 1.59 | 0.517 | 2.26 | 0.057 | 0.426 | 1.334 | 0.303 | 5.99 | 622 | - | - | - | - | 0.124 | 0.39 | -0.684 | 0.439 | 2.399 | 0.919
1Web height-to-thickness ratio exceeds 200. Web stiffeners are required at all support points and concentrated loads.
2Allowable moment includes cold work of forming.
3Where web height-to-thickness ratio exceeds 260 or flange width-to-thickness ratio exceeds 60, effective properties are not calculated. See AISI S100 Section B1. Application of these products in a non-composite design shall be approved by a design professional.
See Table Notes on page 15.
Track (T) Section Properties
Section | Design Thickness (in) | Gross Properties | [6 empty] | Effective Prop. (33 ksi) |  |  |  | Effective Prop. (50 ksi) |  |  |  | Torsional Properties
|  | Area (in2) | Weight (lb/ft) | Ix (in4) | Sx (in3) | Rx (in) | Iy (in4) | Ry (in) | Ixe (in4) | Sxe (in3) | Ma (in-k) | Vag (lb) | Ixe (in4) | Sxe (in3) | Ma (in-k) | Vag (lb) | Jx1000 (in4) | Cw (in6) | Xo (in) | m (in) | Ro (in) | ß
600T150-43 | 0.0451 | 0.405 | 1.38 | 2.072 | 0.673 | 2.261 | 0.073 | 0.424 | 1.89 | 0.474 | 9.36 | 1377 | - | - | - | - | 0.275 | 0.504 | -0.68 | 0.437 | 2.398 | 0.92
600T150-54 | 0.0566 | 0.509 | 1.73 | 2.611 | 0.843 | 2.266 | 0.091 | 0.422 | 2.473 | 0.689 | 13.62 | 2728 | 2.4 | 0.609 | 18.24 | 2728 | 0.543 | 0.632 | -0.675 | 0.434 | 2.401 | 0.921
600T150-68 | 0.0713 | 0.641 | 2.18 | 3.309 | 1.059 | 2.273 | 0.113 | 0.419 | 3.262 | 0.963 | 19.03 | 4347 | 3.162 | 0.891 | 26.68 | 5350 | 1.086 | 0.797 | -0.669 | 0.43 | 2.406 | 0.923
600T150-97 | 0.1017 | 0.913 | 3.11 | 4.778 | 1.504 | 2.288 | 0.156 | 0.413 | 4.778 | 1.504 | 29.71 | 7359 | 4.778 | 1.444 | 43.23 | 10885 | 3.148 | 1.138 | -0.656 | 0.421 | 2.415 | 0.926
600T150-118 | 0.1242 | 1.115 | 3.79 | 5.886 | 1.829 | 2.298 | 0.186 | 0.409 | - | - | - | - | 5.886 | 1.829 | 61.64 | 13539 | 5.73 | 1.389 | -0.647 | 0.415 | 2.422 | 0.929
600T200-33 | 0.0346 | 0.346 | 1.18 | 1.913 | 0.622 | 2.352 | 0.126 | 0.604 | 1.542 | 0.333 | 6.59 | 622 | - | - | - | - | 0.138 | 0.847 | -1.048 | 0.655 | 2.645 | 0.843
600T200-43 | 0.0451 | 0.451 | 1.53 | 2.494 | 0.809 | 2.353 | 0.163 | 0.602 | 2.076 | 0.565 | 11.16 | 1377 | - | - | - | - | 0.305 | 1.098 | -1.044 | 0.652 | 2.643 | 0.844
600T200-54 | 0.0566 | 0.565 | 1.92 | 3.145 | 1.015 | 2.359 | 0.203 | 0.6 | 2.759 | 0.759 | 15 | 2728 | 2.641 | 0.717 | 21.48 | 2728 | 0.604 | 1.381 | -1.038 | 0.649 | 2.646 | 0.846
600T200-68 | 0.0713 | 0.712 | 2.42 | 3.99 | 1.277 | 2.367 | 0.254 | 0.597 | 3.696 | 1.034 | 20.42 | 4347 | 3.54 | 0.973 | 29.12 | 5350 | 1.206 | 1.746 | -1.031 | 0.644 | 2.65 | 0.849
600T200-97 | 0.1017 | 1.015 | 3.45 | 5.773 | 1.816 | 2.385 | 0.354 | 0.591 | 5.758 | 1.667 | 32.95 | 7359 | 5.558 | 1.568 | 46.94 | 10885 | 3.499 | 2.51 | -1.016 | 0.635 | 2.659 | 0.854
600 T200-118 | 0.1242 | 1.239 | 4.21 | 7.122 | 2.214 | 2.398 | 0.426 | 0.586 | - | - | - | - | 7.122 | 2.051 | 61.42 | 13539 | 6.369 | 3.083 | -1.006 | 0.628 | 2.665 | 0.858
600T250-43 | 0.0451 | 0.496 | 1.69 | 2.916 | 0.946 | 2.425 | 0.303 | 0.781 | 2.269 | 0.563 | 11.13 | 1377 | - | - | - | - | 0.336 | 2.004 | -1.436 | 0.878 | 2.925 | 0.759
600T250-54 | 0.0566 | 0.622 | 2.12 | 3.678 | 1.187 | 2.432 | 0.377 | 0.779 | 3.014 | 0.794 | 15.68 | 2728 | 2.881 | 0.732 | 21.92 | 2728 | 0.664 | 2.523 | -1.43 | 0.874 | 2.927 | 0.761
600T250-68 | 0.0713 | 0.783 | 2.67 | 4.67 | 1.495 | 2.442 | 0.472 | 0.776 | 4.065 | 1.085 | 21.45 | 4347 | 3.871 | 1.017 | 30.46 | 5350 | 1.327 | 3.198 | -1.422 | 0.869 | 2.93 | 0.764
600T250-97 | 0.1017 | 1.117 | 3.8 | 6.767 | 2.129 | 2.462 | 0.662 | 0.77 | 6.441 | 1.775 | 35.08 | 7359 | 6.158 | 1.656 | 49.58 | 10885 | 3.849 | 4.616 | -1.406 | 0.859 | 2.938 | 0.771
600T250-118 | 0.1242 | 1.363 | 4.64 | 8.359 | 2.598 | 2.477 | 0.798 | 0.765 | 8.306 | 2.343 | 46.3 | 8936 | 7.99 | 2.188 | 65.51 | 13539 | 7.008 | 5.686 | -1.394 | 0.852 | 2.943 | 0.776
800T125-33 1 | 0.0346 | 0.363 | 1.24 | 2.895 | 0.711 | 2.824 | 0.036 | 0.313 | 2.441 | 0.407 | 8.03 | 465 | - | - | - | - | 0.145 | 0.456 | -0.439 | 0.294 | 2.875 | 0.977
800T125-43 | 0.0451 | 0.473 | 1.61 | 3.773 | 0.924 | 2.824 | 0.046 | 0.311 | 3.484 | 0.64 | 12.65 | 1030 | - | - | - | - | 0.321 | 0.589 | -0.436 | 0.292 | 2.874 | 0.977
800T125-54 | 0.0566 | 0.594 | 2.02 | 4.745 | 1.158 | 2.827 | 0.057 | 0.309 | 4.668 | 0.94 | 18.58 | 2039 | 4.426 | 0.824 | 24.66 | 2039 | 0.634 | 0.735 | -0.432 | 0.289 | 2.877 | 0.977
800T125-68 | 0.0713 | 0.748 | 2.54 | 5.998 | 1.454 | 2.833 | 0.07 | 0.306 | 5.998 | 1.356 | 26.8 | 4087 | 5.956 | 1.216 | 36.39 | 4087 | 1.267 | 0.92 | -0.427 | 0.286 | 2.881 | 0.978
800T125-97 | 0.1017 | 1.066 | 3.63 | 8.613 | 2.062 | 2.843 | 0.096 | 0.301 | 8.613 | 2.062 | 40.74 | 8843 | 8.613 | 2.062 | 61.72 | 10885 | 3.674 | 1.296 | -0.417 | 0.279 | 2.889 | 0.979
800T125-118 | 0.1242 | 1.301 | 4.43 | 10.569 | 2.506 | 2.85 | 0.114 | 0.297 | - | - | - | - | 10.569 | 2.506 | 86.21 | 16235 | 6.688 | 1.567 | -0.41 | 0.274 | 2.895 | 0.98
800T150-33 1 | 0.0346 | 0.38 | 1.29 | 3.18 | 0.781 | 2.891 | 0.06 | 0.397 | 2.569 | 0.414 | 8.18 | 465 | - | - | - | - | 0.152 | 0.751 | -0.588 | 0.388 | 2.977 | 0.961
800T150-43 | 0.0451 | 0.496 | 1.69 | 4.144 | 1.015 | 2.891 | 0.077 | 0.395 | 3.689 | 0.655 | 12.95 | 1030 | - | - | - | - | 0.336 | 0.972 | -0.584 | 0.386 | 2.976 | 0.961
800T150-54 | 0.0566 | 0.622 | 2.12 | 5.214 | 1.272 | 2.896 | 0.096 | 0.393 | 4.976 | 0.969 | 19.15 | 2039 | 4.692 | 0.844 | 25.27 | 2039 | 0.664 | 1.215 | -0.58 | 0.383 | 2.979 | 0.962
800T150-68 | 0.0713 | 0.783 | 2.67 | 6.594 | 1.599 | 2.902 | 0.119 | 0.39 | 6.527 | 1.412 | 27.91 | 4087 | 6.361 | 1.255 | 37.58 | 4087 | 1.327 | 1.526 | -0.575 | 0.379 | 2.984 | 0.963
800T150-97 | 0.1017 | 1.116 | 3.8 | 9.479 | 2.269 | 2.914 | 0.165 | 0.384 | 9.479 | 2.269 | 44.83 | 8843 | 9.479 | 2.192 | 65.62 | 10885 | 3.849 | 2.162 | -0.564 | 0.372 | 2.993 | 0.965
800T150-118 | 0.1242 | 1.363 | 4.64 | 11.641 | 2.76 | 2.923 | 0.197 | 0.38 | - | - | - | - | 11.641 | 2.76 | 93 | 16235 | 7.008 | 2.627 | -0.555 | 0.366 | 2.999 | 0.966
800T200-33 1 | 0.0346 | 0.415 | 1.41 | 3.749 | 0.921 | 3.005 | 0.135 | 0.571 | 2.788 | 0.424 | 8.37 | 465 | - | - | - | - | 0.166 | 1.638 | -0.917 | 0.589 | 3.194 | 0.918
800T200-43 | 0.0451 | 0.541 | 1.84 | 4.887 | 1.197 | 3.006 | 0.175 | 0.569 | 4.043 | 0.676 | 13.35 | 1030 | - | - | - | - | 0.367 | 2.124 | -0.913 | 0.587 | 3.193 | 0.918
800T200-54 | 0.0566 | 0.679 | 2.31 | 6.152 | 1.501 | 3.011 | 0.218 | 0.567 | 5.505 | 1.009 | 19.93 | 2039 | 5.149 | 0.871 | 26.09 | 2039 | 0.725 | 2.664 | -0.908 | 0.584 | 3.196 | 0.919
800T200-68 | 0.0713 | 0.854 | 2.91 | 7.786 | 1.888 | 3.019 | 0.272 | 0.564 | 7.306 | 1.49 | 29.45 | 4087 | 7.051 | 1.31 | 39.22 | 4087 | 1.448 | 3.357 | -0.902 | 0.58 | 3.201 | 0.921
800T200-97 | 0.1017 | 1.218 | 4.15 | 11.212 | 2.683 | 3.034 | 0.379 | 0.558 | 11.176 | 2.491 | 49.22 | 8843 | 10.833 | 2.347 | 70.27 | 10885 | 4.2 | 4.792 | -0.889 | 0.571 | 3.21 | 0.923
800T200-118 | 0.1242 | 1.487 | 5.06 | 13.785 | 3.269 | 3.045 | 0.455 | 0.553 | - | - | - | - | 13.785 | 3.059 | 91.59 | 16235 | 7.646 | 5.854 | -0.879 | 0.565 | 3.217 | 0.925
800T250-43 | 0.0451 | 0.586 | 1.99 | 5.629 | 1.38 | 3.1 | 0.326 | 0.746 | 4.593 | 0.739 | 14.6 | 1030 | - | - | - | - | 0.397 | 3.877 | -1.274 | 0.801 | 3.433 | 0.862
800T250-54 | 0.0566 | 0.735 | 2.5 | 7.09 | 1.73 | 3.106 | 0.407 | 0.744 | 5.948 | 1.193 | 23.57 | 2039 | 5.816 | 0.959 | 28.71 | 2039 | 0.785 | 4.87 | -1.268 | 0.798 | 3.436 | 0.864
800T250-68 | 0.0713 | 0.926 | 3.15 | 8.978 | 2.177 | 3.114 | 0.509 | 0.741 | 7.917 | 1.648 | 32.57 | 4087 | 7.588 | 1.56 | 46.72 | 4087 | 1.569 | 6.151 | -1.261 | 0.793 | 3.441 | 0.866
800T250-97 | 0.1017 | 1.32 | 4.49 | 12.944 | 3.098 | 3.132 | 0.713 | 0.735 | 12.361 | 2.641 | 52.19 | 8843 | 11.872 | 2.487 | 74.47 | 10885 | 4.55 | 8.818 | -1.247 | 0.784 | 3.45 | 0.869
800T250-118 | 0.1242 | 1.611 | 5.48 | 15.93 | 3.777 | 3.144 | 0.86 | 0.731 | 15.822 | 3.448 | 68.14 | 12009 | 15.272 | 3.248 | 97.26 | 16235 | 8.285 | 10.807 | -1.236 | 0.777 | 3.457 | 0.872
1000T125-43 1 | 0.0451 | 0.563 | 1.92 | 6.63 | 1.305 | 3.431 | 0.047 | 0.29 | 5.886 | 0.819 | 16.19 | 822 | - | - | - | - | 0.382 | 0.973 | -0.379 | 0.259 | 3.464 | 0.988
1000T125-54 | 0.0566 | 0.707 | 2.41 | 8.333 | 1.634 | 3.434 | 0.059 | 0.288 | 7.96 | 1.216 | 24.03 | 1628 | 7.479 | 1.055 | 31.59 | 1628 | 0.755 | 1.212 | -0.376 | 0.256 | 3.466 | 0.988
1000T125-68 | 0.0713 | 0.89 | 3.03 | 10.522 | 2.053 | 3.438 | 0.073 | 0.286 | 10.452 | 1.781 | 35.19 | 3261 | 10.155 | 1.575 | 47.15 | 3261 | 1.508 | 1.515 | -0.372 | 0.253 | 3.47 | 0.989
1000T125-97 | 0.1017 | 1.269 | 4.32 | 15.077 | 2.912 | 3.447 | 0.1 | 0.28 | 15.077 | 2.907 | 57.44 | 8843 | 15.077 | 2.753 | 82.42 | 9507 | 4.375 | 2.123 | -0.363 | 0.247 | 3.477 | 0.989
1000T125-118 | 0.1242 | 1.549 | 5.27 | 18.471 | 3.54 | 3.453 | 0.118 | 0.276 | - | - | - | - | 18.471 | 3.535 | 105.85 | 16235 | 7.966 | 2.558 | -0.357 | 0.243 | 3.482 | 0.99
1000T150-43 1 | 0.0451 | 0.586 | 1.99 | 7.207 | 1.419 | 3.507 | 0.08 | 0.37 | 6.195 | 0.837 | 16.54 | 822 | - | - | - | - | 0.397 | 1.612 | -0.513 | 0.345 | 3.564 | 0.979
1000T150-54 | 0.0566 | 0.735 | 2.5 | 9.061 | 1.777 | 3.511 | 0.1 | 0.368 | 8.43 | 1.249 | 24.69 | 1628 | 7.88 | 1.079 | 32.29 | 1628 | 0.785 | 2.013 | -0.509 | 0.342 | 3.567 | 0.98
1000T150-68 | 0.0713 | 0.926 | 3.15 | 11.445 | 2.233 | 3.516 | 0.124 | 0.366 | 11.342 | 1.846 | 36.48 | 3261 | 10.774 | 1.621 | 48.53 | 3261 | 1.569 | 2.522 | -0.505 | 0.339 | 3.571 | 0.98
1000T150-97 | 0.1017 | 1.32 | 4.49 | 16.413 | 3.17 | 3.526 | 0.171 | 0.36 | 16.413 | 3.165 | 62.54 | 8843 | 16.413 | 2.902 | 86.9 | 9507 | 4.55 | 3.557 | -0.495 | 0.332 | 3.579 | 0.981
1000T150-118 | 0.1242 | 1.611 | 5.48 | 20.121 | 3.857 | 3.534 | 0.204 | 0.356 | - | - | - | - | 20.121 | 3.852 | 115.32 | 16235 | 8.285 | 4.307 | -0.488 | 0.328 | 3.585 | 0.982
1000T200-43 1 | 0.0451 | 0.631 | 2.15 | 8.361 | 1.646 | 3.64 | 0.183 | 0.539 | 6.722 | 0.861 | 17.01 | 822 | - | - | - | - | 0.428 | 3.54 | -0.813 | 0.534 | 3.769 | 0.953
1000T200-54 | 0.0566 | 0.792 | 2.69 | 10.516 | 2.062 | 3.645 | 0.228 | 0.537 | 9.231 | 1.295 | 25.6 | 1628 | 8.56 | 1.111 | 33.26 | 1628 | 0.845 | 4.434 | -0.809 | 0.531 | 3.772 | 0.954
1000T200-68 | 0.0713 | 0.997 | 3.39 | 13.292 | 2.594 | 3.651 | 0.284 | 0.534 | 12.551 | 1.936 | 38.26 | 3261 | 11.82 | 1.684 | 50.42 | 3261 | 1.69 | 5.576 | -0.803 | 0.527 | 3.776 | 0.955
1000T200-97 | 0.1017 | 1.422 | 4.84 | 19.087 | 3.686 | 3.664 | 0.397 | 0.528 | 19.031 | 3.427 | 67.72 | 8843 | 18.583 | 3.081 | 92.25 | 9507 | 4.901 | 7.924 | -0.791 | 0.519 | 3.786 | 0.956
1000T200-118 | 0.1242 | 1.736 | 5.91 | 23.422 | 4.489 | 3.674 | 0.476 | 0.524 | - | - | - | - | 23.422 | 4.208 | 125.99 | 16235 | 8.924 | 9.649 | -0.783 | 0.514 | 3.793 | 0.957
1000T250-43 1 | 0.0451 | 0.676 | 2.3 | 9.515 | 1.873 | 3.752 | 0.344 | 0.713 | 7.172 | 0.376 | 17.32 | 822 | - | - | - | - | 0.458 | 6.477 | -1.147 | 0.737 | 3.987 | 0.917
1000T250-54 | 0.0566 | 0.848 | 2.89 | 11.972 | 2.348 | 3.577 | 0.429 | 0.711 | 9.913 | 1.326 | 26.2 | 1628 | 9.141 | 1.132 | 33.89 | 1628 | 0.906 | 8.125 | -1.142 | 0.734 | 3.99 | 0.918
1000T250-68 | 0.0713 | 1.068 | 3.64 | 15.138 | 2.954 | 3.764 | 0.536 | 0.708 | 13.578 | 1.997 | 39.46 | 3261 | 12.708 | 1.726 | 51.68 | 3261 | 1.811 | 10.24 | -1.135 | 0.73 | 3.995 | 0.919
1000T250-97 | 0.1017 | 1.523 | 5.18 | 21.76 | 4.203 | 3.78 | 0.751 | 0.702 | 20.871 | 3.596 | 71.05 | 8843 | 20.254 | 3.201 | 95.84 | 9507 | 5.252 | 14.617 | -1.122 | 0.721 | 4.005 | 0.921
1000T250-118 | 0.1242 | 1.86 | 6.33 | 26.723 | 5.122 | 3.791 | 0.905 | 0.698 | 26.538 | 4.721 | 93.29 | 13189 | 25.721 | 4.422 | 132.38 | 16235 | 9.562 | 17.858 | -1.112 | 0.715 | 4.012 | 0.923
1200T125-54 1 | 0.0566 | 0.82 | 2.79 | 13.335 | 2.186 | 4.033 | 0.06 | 0.271 | 12.296 | 1.491 | 29.47 | 1354 | 11.46 | 1.286 | 38.51 | 1354 | 0.876 | 1.82 | -0.333 | 0.23 | 4.055 | 0.993
1200T125-68 | 0.0713 | 1.033 | 3.51 | 16.826 | 2.747 | 4.036 | 0.074 | 0.268 | 16.246 | 2.206 | 43.6 | 2713 | 15.686 | 1.934 | 57.9 | 2713 | 1.75 | 2.27 | -0.329 | 0.227 | 4.059 | 0.993
1200T125-97 | 0.1017 | 1.472 | 5.01 | 24.078 | 3.897 | 4.044 | 0.102 | 0.263 | 24.078 | 3.69 | 72.92 | 7902 | 23.751 | 3.442 | 103.06 | 7902 | 5.076 | 3.171 | -0.322 | 0.222 | 4.065 | 0.994
1200T125-118 | 0.1242 | 1.798 | 6.12 | 29.472 | 4.74 | 4.049 | 0.121 | 0.26 | - | - | - | - | 29.472 | 4.49 | 134.44 | 14434 | 9.243 | 3.812 | -0.316 | 0.218 | 4.07 | 0.994
1200T150-54 1 | 0.0566 | 0.848 | 2.89 | 14.378 | 2.357 | 4.117 | 0.103 | 0.348 | 12.962 | 1.53 | 30.23 | 1354 | 12.02 | 1.313 | 39.31 | 1354 | 0.906 | 3.033 | -0.454 | 0.31 | 4.156 | 0.988
1200T150-68 | 0.0713 | 1.068 | 3.64 | 18.148 | 2.963 | 4.121 | 0.127 | 0.345 | 17.568 | 2.281 | 45.08 | 2713 | 16.566 | 1.987 | 59.48 | 2713 | 1.81 | 3.795 | -0.45 | 0.307 | 4.16 | 0.988
1200T150-97 | 0.1017 | 1.523 | 5.18 | 25.987 | 4.206 | 4.13 | 0.176 | 0.34 | 25.987 | 3.996 | 78.97 | 7902 | 25.719 | 3.616 | 108.27 | 7902 | 5.252 | 5.335 | -0.441 | 0.301 | 4.168 | 0.989
1200T150-118 | 0.1242 | 1.86 | 6.33 | 31.825 | 5.119 | 4.137 | 0.21 | 0.336 | - | - | - | - | 31.825 | 4.865 | 145.66 | 14434 | 9.562 | 6.444 | -0.435 | 0.296 | 4.173 | 0.989
1200T200-54 1 | 0.0566 | 0.905 | 3.08 | 16.464 | 2.699 | 4.265 | 0.236 | 0.51 | 14.078 | 1.582 | 31.26 | 1354 | 12.962 | 1.35 | 40.41 | 1354 | 0.966 | 6.714 | -0.73 | 0.487 | 4.357 | 0.972
1200T200-68 | 0.0713 | 1.14 | 3.88 | 20.791 | 3.395 | 4.271 | 0.294 | 0.508 | 19.277 | 2.383 | 47.09 | 2713 | 18.026 | 2.058 | 61.62 | 2713 | 1.931 | 8.431 | -0.725 | 0.483 | 4.362 | 0.972
1Web height-to-thickness ratio exceeds 200. Web stiffeners are required at all support points and concentrated loads.
2Allowable moment includes cold work of forming.
3Where web height-to-thickness ratio exceeds 260 or flange width-to-thickness ratio exceeds 60, effective properties are not calculated. See AISI S100 Section B1. Application of these products in a non-composite design shall be approved by a design professional.
See Table Notes on page 15.
Section | Design Thickness (in) | Gross Properties | [6 empty] | Effective Prop. (33 ksi) |  |  |  | Effective Prop. (50 ksi) |  |  |  | Torsional Properties
|  | Area (in2) | Weight (lb/ft) | Ix (in4) | Sx (in3) | Rx (in) | Iy (in4) | Ry (in) | Ixe (in4) | Sxe (in3) | Ma (in-k) | Vag (lb) | Ixe (in4) | Sxe (in3) | Ma (in-k) | Vag (lb) | Jx1000 (in4) | Cw (in6) | Xo (in) | m (in) | Ro (in) | ß
1200T200-97 | 0.1017 | 1.625 | 5.53 | 29.805 | 4.824 | 4.283 | 0.41 | 0.502 | 29.805 | 4.298 | 84.93 | 7902 | 28.959 | 3.819 | 114.35 | 7902 | 5.602 | 11.945 | -0.714 | 0.476 | 4.371 | 0.973
1200T200-118 | 0.1242 | 1.984 | 6.75 | 36.53 | 5.876 | 4.291 | 0.492 | 0.498 | - | - | - | - | 36.53 | 5.278 | 158.02 | 14434 | 10.201 | 14.513 | -0.706 | 0.471 | 4.377 | 0.974
1200T250-54 1 | 0.0566 | 0.962 | 3.27 | 18.55 | 3.041 | 4.392 | 0.445 | 0.681 | 15.021 | 1.617 | 31.95 | 1354 | 13.756 | 1.374 | 41.14 | 1354 | 1.027 | 12.339 | -1.039 | 0.68 | 4.565 | 0.948
1200T250-68 | 0.0713 | 1.211 | 4.12 | 23.435 | 3.826 | 4.399 | 0.556 | 0.678 | 20.72 | 2.451 | 48.44 | 2713 | 19.255 | 2.106 | 63.04 | 2713 | 2.052 | 15.529 | -1.033 | 0.676 | 4.569 | 0.949
1200T250-97 | 0.1017 | 1.727 | 5.88 | 33.623 | 5.442 | 4.413 | 0.78 | 0.672 | 32.479 | 4.489 | 88.7 | 7902 | 31.31 | 3.954 | 118.37 | 7902 | 5.953 | 22.101 | -1.021 | 0.668 | 4.579 | 0.95
1200T250-118 | 0.1242 | 2.108 | 7.17 | 41.236 | 6.632 | 4.423 | 0.94 | 0.668 | 40.963 | 6.138 | 121.28 | 13189 | 39.954 | 5.519 | 165.24 | 14434 | 10.839 | 26.943 | -1.013 | 0.662 | 4.586 | 0.951
1400T125-54 1 | 0.0566 | 0.933 | 3.18 | 19.977 | 2.814 | 4.627 | 0.061 | 0.256 | 17.725 | 1.767 | 34.91 | 1160 | 16.407 | 1.517 | 45.42 | 1160 | 0.997 | 2.559 | -0.299 | 0.209 | 4.643 | 0.996
1400T125-68 | 0.0713 | 1.175 | 4 | 25.196 | 3.536 | 4.63 | 0.076 | 0.254 | 23.552 | 2.632 | 52.01 | 2322 | 22.62 | 2.293 | 68.64 | 2322 | 1.992 | 3.189 | -0.296 | 0.206 | 4.646 | 0.996
1400T125-97 | 0.1017 | 1.676 | 5.7 | 36.024 | 5.019 | 4.636 | 0.104 | 0.249 | 35.775 | 4.48 | 88.53 | 6761 | 34.588 | 4.134 | 123.76 | 6761 | 5.778 | 4.445 | -0.289 | 0.201 | 4.652 | 0.996
1400T125-118 | 0.1242 | 2.046 | 6.96 | 44.068 | 6.106 | 4.641 | 0.123 | 0.245 | - | - | - | - | 43.752 | 5.453 | 163.27 | 12344 | 10.52 | 5.334 | -0.284 | 0.197 | 4.656 | 0.996
1400T150-54 1 | 0.0566 | 0.962 | 3.27 | 21.392 | 3.013 | 4.717 | 0.105 | 0.33 | 18.62 | 1.81 | 35.76 | 1160 | 17.153 | 1.547 | 46.33 | 1160 | 1.027 | 4.28 | -0.41 | 0.283 | 4.746 | 0.993
1400T150-68 | 0.0713 | 1.211 | 4.12 | 26.987 | 3.788 | 4.721 | 0.13 | 0.327 | 25.409 | 2.717 | 53.68 | 2322 | 23.803 | 2.352 | 70.42 | 2322 | 2.052 | 5.349 | -0.407 | 0.28 | 4.749 | 0.993
1400T150-97 | 0.1017 | 1.727 | 5.88 | 38.607 | 5.379 | 4.729 | 0.18 | 0.322 | 38.34 | 4.834 | 95.52 | 6761 | 37.285 | 4.332 | 129.69 | 6761 | 5.953 | 7.503 | -0.399 | 0.275 | 4.756 | 0.993
1400T150-118 | 0.1242 | 2.108 | 7.17 | 47.247 | 6.546 | 4.734 | 0.214 | 0.319 | - | - | - | - | 46.911 | 5.887 | 176.24 | 12344 | 10.839 | 9.048 | -0.393 | 0.27 | 4.761 | 0.993
1400T200-54 1 | 0.0566 | 1.018 | 3.46 | 24.221 | 3.412 | 4.878 | 0.242 | 0.487 | 20.098 | 1.868 | 36.92 | 1160 | 18.387 | 1.589 | 47.56 | 1160 | 1.087 | 9.52 | -0.665 | 0.449 | 4.947 | 0.982
1400T200-68 | 0.0713 | 1.282 | 4.36 | 30.571 | 4.291 | 4.883 | 0.301 | 0.485 | 27.707 | 2.83 | 55.93 | 2322 | 25.738 | 2.432 | 72.81 | 2322 | 2.173 | 11.942 | -0.661 | 0.446 | 4.951 | 0.982
1400T200-97 | 0.1017 | 1.828 | 6.22 | 43.773 | 6.098 | 4.893 | 0.42 | 0.479 | 43.679 | 5.174 | 102.24 | 6761 | 41.749 | 4.559 | 136.48 | 6761 | 6.304 | 16.883 | -0.651 | 0.439 | 4.959 | 0.983
1400T200-118 | 0.1242 | 2.232 | 7.6 | 53.606 | 7.427 | 4.9 | 0.504 | 0.475 | - | - | - | - | 53.453 | 6.354 | 190.23 | 12344 | 11.478 | 20.479 | -0.644 | 0.434 | 4.965 | 0.983
1400T250-54 1 | 0.0566 | 1.075 | 3.66 | 27.051 | 3.811 | 5.017 | 0.458 | 0.653 | 21.342 | 1.907 | 37.68 | 1160 | 19.421 | 1.616 | 48.38 | 1160 | 1.148 | 17.55 | -0.954 | 0.633 | 5.149 | 0.966
1400T250-68 | 0.0713 | 1.354 | 4.61 | 34.154 | 4.794 | 5.023 | 0.573 | 0.651 | 29.615 | 2.906 | 57.42 | 2322 | 27.352 | 2.485 | 74.4 | 2322 | 2.294 | 22.063 | -0.949 | 0.629 | 5.153 | 0.966
1400T250-97 | 0.1017 | 1.93 | 6.57 | 48.939 | 6.818 | 5.036 | 0.803 | 0.645 | 47.449 | 5.386 | 106.42 | 6761 | 44.883 | 4.708 | 140.94 | 6761 | 6.654 | 31.333 | -0.938 | 0.622 | 5.163 | 0.967
1400T250-118 | 0.1242 | 2.357 | 8.02 | 59.965 | 8.308 | 5.045 | 0.967 | 0.641 | 59.734 | 7.439 | 146.99 | 12344 | 58.277 | 6.622 | 198.25 | 12344 | 12.117 | 38.137 | -0.93 | 0.616 | 5.169 | 0.968
1600T125-68 | 0.0713 | 1.318 | 4.48 | 35.916 | 4.421 | 5.22 | 0.077 | 0.241 | 32.443 | 3.058 | 60.42 | 2030 | 31.004 | 2.651 | 79.37 | 2030 | 2.233 | 4.273 | -0.268 | 0.189 | 5.233 | 0.997
1600T125-97 | 0.1017 | 1.879 | 6.39 | 51.322 | 6.276 | 5.226 | 0.105 | 0.237 | 49.844 | 5.273 | 104.19 | 5908 | 47.83 | 4.825 | 144.47 | 5908 | 6.479 | 5.945 | -0.262 | 0.184 | 5.238 | 0.997
1600T125-118 | 0.1242 | 2.294 | 7.81 | 62.755 | 7.637 | 5.23 | 0.125 | 0.233 | - | - | - | - | 60.93 | 6.42 | 192.21 | 10783 | 11.797 | 7.126 | -0.257 | 0.181 | 5.241 | 0.998
1600T150-68 | 0.0713 | 1.354 | 4.61 | 38.249 | 4.708 | 5.316 | 0.132 | 0.312 | 34.945 | 3.152 | 62.28 | 2030 | 32.537 | 2.717 | 81.34 | 2030 | 2.294 | 7.188 | -0.371 | 0.258 | 5.338 | 0.995
1600T150-97 | 0.1017 | 1.93 | 6.57 | 54.681 | 6.686 | 5.323 | 0.182 | 0.307 | 53.172 | 5.674 | 112.12 | 5908 | 51.382 | 5.047 | 151.11 | 5908 | 6.654 | 10.066 | -0.363 | 0.253 | 5.344 | 0.995
1600T150-97 | 0.1242 | 2.357 | 8.02 | 66.886 | 8.14 | 5.328 | 0.218 | 0.304 | - | - | - | - | 65.023 | 6.911 | 206.91 | 10783 | 12.117 | 12.124 | -0.358 | 0.249 | 5.348 | 0.996
1600T200-68 | 0.0713 | 1.425 | 4.85 | 42.914 | 5.282 | 5.488 | 0.307 | 0.464 | 37.904 | 3.277 | 64.76 | 2030 | 35.009 | 2.805 | 83.99 | 2030 | 2.415 | 16.123 | -0.607 | 0.414 | 5.541 | 0.988
1600T200-97 | 0.1017 | 2.032 | 6.91 | 61.398 | 7.508 | 5.497 | 0.428 | 0.459 | 60.199 | 6.052 | 119.6 | 5908 | 57.292 | 5.298 | 158.62 | 5908 | 7.005 | 22.755 | -0.598 | 0.408 | 5.549 | 0.988
1600T200-118 | 0.1242 | 2.481 | 8.44 | 75.146 | 9.145 | 5.504 | 0.514 | 0.455 | - | - | - | - | 73.613 | 7.433 | 222.53 | 10783 | 12.755 | 27.568 | -0.592 | 0.403 | 5.554 | 0.989
1600T250-68 1 | 0.0713 | 1.496 | 5.09 | 47.58 | 5.856 | 5.639 | 0.586 | 0.626 | 40.337 | 3.36 | 66.4 | 2030 | 37.06 | 2.864 | 85.75 | 2030 | 2.535 | 29.878 | -0.878 | 0.588 | 5.741 | 0.977
1600T250-97 | 0.1017 | 2.134 | 7.26 | 68.116 | 8.329 | 5.65 | 0.821 | 0.62 | 65.163 | 6.285 | 124.19 | 5908 | 61.325 | 5.461 | 163.51 | 5908 | 7.355 | 42.361 | -0.868 | 0.581 | 5.75 | 0.977
1600T250-118 | 0.1242 | 2.605 | 8.86 | 83.406 | 10.15 | 5.659 | 0.989 | 0.616 | 83.311 | 8.747 | 172.84 | 10783 | 79.965 | 7.727 | 231.83 | 10783 | 13.394 | 51.497 | -0.86 | 0.576 | 5.757 | 0.978
1Web height-to-thickness ratio exceeds 200. Web stiffeners are required at all support points and concentrated loads.
2Allowable moment includes cold work of forming.
3Where web height-to-thickness ratio exceeds 260 or flange width-to-thickness ratio exceeds 60, effective properties are not calculated. See AISI S100 Section B1. Application of these products in a non-composite design shall be approved by a design professional.
See Table Notes on page 15.